## Cover Page
FRIB Accelerator Expanded Lattice File
FRIB-T30102-CM-000155-R001
Issued 7 April 2014
Prepared by | Reviewed by
Reviewed by | Reviewed by
Reviewed by | Reviewed by
Reviewed by | Reviewed by
Approved by | Concurred
Concurred

## Revision History
Revision History
Revision | Issued | Changes
R001 | 2014-04-07 | Supersedes DCC # T31201-CM-000022. Added global coordinates, dump lines, parts of vacuum, count data, beam plug in BDS. Replaced combined function magnets with separate ones. Length of solenoid in b041 module changed. See ChangeInfo worksheet for more information.

## ChangeInfo
Date | Version | Originator | Comment
2015-01-21 |  |  | bcm at MHB moved
2015-01-05 |  | Q. Zhao | insert alignment sheet
bcm position
2014-03-31 | FRIB_CD3b_R0 | E. Pozdeyev | changed the "S5" solenoid at the exit of high power ion source into "S4" type (layout to be updated)
2014-02-27 | FRIB_CD3b_R0 | Q. Zhao | replaced combined function magnets with separate ones in FS1, FS2 and BDS
2014-02-21 | FRIB_CD3b_R0 | Q. Zhao | added a beam plug after the 1st dipole in BDS for safety purpose
2014-02-03 | FRIB_CD3b_R0 | Q. Zhao | changed the SC solenoid length in beta=0.041 cryomodules from 20cm into 25cm with the field dropped from 9T into 8T
2013-04-25 | frib_DF4_v13r1 | Q. Zhao | updated several diagnostics device name, and labeled not-costed diagnostics as "for future"
2013-04-12 | frib_DF4_v13r1 | Q. Zhao | added sheets to summarize counts (number and type of cavity, cryomodule, diagnostics, vacuum, etc.)
2013-03-27 | frib_DF4_v13r1 | Q. Zhao | implemented the four dump lines: need larger aperture for five quads, the other three remain Q1 quads.
2012-11-08 | frib_DF4_v13r1 | Q. Zhao | updated frontend part based on the results from G.Morgan and E.Pozdeyev: some elements were slightly moved to reflect the real mechanical drawings, length RFQ was increased by about 13cm (reduced the drift in MEBT)
2012-10-28 | frib_DF4_v13r1 | Q. Zhao | implemented global coordinates using "FRIB origin"
2012-10-11 | frib_DF4_v13r1 | Q. Zhao | vacuum system updates based on P. Gibson's request: added fast valves/sendors, added pump type, etc.
2012-08-31 | frib_DF4_v13r1 | Q. Zhao | updated several names
2012-02-24 | frib_DF4_v13r0 | Q. Zhao | ESD part (from the center of target on) is removed and listed in a separate file decided by ESD and Project Office; The tiltle of this file changed into "FRIB Accelerator Expanded Lattice File" to reflect the change.
2012-02-17 | frib_DF4_v13r0 | Q. Zhao | a few BCMs and fast valves in warm area were moved around, several correctors in Seg3 quad-lattice were shifted slightly
2012-02-10 | frib_DF4_v13r0 | Q. Zhao | updated diagnostics and vacuum pumps in Front-End
2012-01-28 | frib_DF4_v13r0 | Q. Zhao | (1) further updated diagnostics (except FE) based on the discussions (area managers, diagnostics group, AP) on 2012/01/27; (2) updated vacuum pumps (except FE) based on the information from P. Gibson
2012-01-22 | frib_DF4_v13r0 | Q. Zhao | updated diagnostics with E.Pozdeyev in FS1, FS2 & BDS
2011-12-15 | frib_DF4_v13r0 | Q. Zhao | this new version includes the changes: (1) removed 1 b085 CM & added 4 quads (2 correctors, 1 BPM); (2) removed 1 b29 CM and rearranged elements upstream Seg2; (3) used 3 instead of 2 cavities in the b085 rebuncher CMs between Stripper and entrance of Seg2; (4) used 4 instead of 3 cavities in the b53 rebuncher CM upstream Seg3; (5) all QWRs aperture changed from R=15 into 17 mm
2011-11-15 | frib_DF4_v12r5 | Q. Zhao | Separator updated based on M.Hausmann's spread sheet "frib_FULL_separator_lattice_20111108_PresepMagnetSpecs.xlsx"
2011-10-12 | frib_DF4_v12r5 | M. Syphers | Fixed names to be consistent with naming convention
2011-08-26 | frib_DF4_v12r4 | Q. Zhao | Updated SC linac diagnostics, added an "Element Name" column
2011-08-20 | frib_DF4_v12r4 | Q. Zhao | updated stripper area with new proposed layout for rebuncher cryomodules
2011-08-04 | frib_DF4_v12r4 | Q. Zhao | frontend updated based on G.M.'s drawings on 08/03/2011
2011-07-31 | frib_DF4_v12r4 | Q. Zhao | updated segment 1 with 3 beta=0.04 QWR cryomodules
2011-07-30 | frib_DF4_v12r4 | Q. Zhao | updated frontend based on G.M.'s drawings on 07/29/2011
2011-07-30 | frib_DF4_v12r4 | Q. Zhao | updated BDS area based on the drawings that E.Pozdeyev, X.Wu & P.Guetscho worked out together (e.g. FFS back to 3 quads)
2011-07-29 | frib_DF4_v12r4 | Q. Zhao | updated 1st 180-degree bending area based on the drawings that E.Pozdeyev, X.Wu & P.Guetscho worked out together
2011-07-28 | frib_DF4_v12r3 | Q. Zhao | updated stripper area based on the drawings that X.Wu & P.Guetscho worked out together
2011-07-26 | frib_DF4_v12r2 | Q. Zhao | inserted a column named "Device Type" requested by E.Tanke
2011-07-14 | frib_DF4_v12r2 | Q. Zhao | inner diameter of b29 HWR drift tube increased from 30 to 40 mm based on SRF department's (A.F.) new design
2011-06-11 | frib_DF4_v12r2 | Q. Zhao | Separator updated based on M.Hausmann's spread sheet "frib_FULL_separator_lattice_06092011.xlsx"; lattice V15
2011-06-02 | frib_DF4_v12r1 | Q. Zhao | Based on the information provided by E.Tanke, corrected the links for the "Beam line position" in the second ECR("FE SRC2") columns(V83:V113)
2011-05-17 | frib_DF4_v12r0 | E.Tanke | Changed FS2 from six 50 cm quad/sext. combos to two; reintroduced four 40 cm quad/sext. Combos (input from EP)
2011-05-12 | frib_DF4_v12r0 | E.Tanke | This version reflects 2 T dipoles and 50 cm quad/sext. combo's in FS2; plan same combo's in BDS.
2011-05-10 | frib_DF4_v12r0 | E.Tanke | Changed final focus of BDS (now 4 quads, as opposed to 3). Validity of BDS overall layout to be confirmed.
BCMs
Cllm --> SLT in the high power source leg (Bob Webber suggested)
2015-01-28 to be added
device name of stripper --> added "STRIP"

## LatticeLayout
Last updated on (see details on the "ChangeInfo" sheet): | [5 empty] | 2014-03-31
BRANCH 1 | [17 empty] | BRANCH 2
System | Sub- system | Device | Beam line position (dm) | Name | Device Type | Element Name | Minimum Beam Pipe Inner Diameter (mm) | Element Flange to Flange Length (m) | PLACE HOLDER | Element Effective Length (m) | Global Coordinate Z (m) | Global Coordinate Y (m) | Global Coordinate X (m) | Accumulated center-to-center Length (m) | Accumulated end-to-end Length (m) | Comment | Distance from Artemis source (m) | System | Sub- system | Device | Beam line position (dm) | Name | Device Type | Element Name | Minimum Beam Pipe Inner Diameter (mm) | Element Flange to Flange Length (m) | PLACE HOLDER | Element Effective Length (m) | Global Coordinate Z (m) | Global Coordinate Y (m) | Global Coordinate X (m) | Accumulated center-to-center Length (m) | Accumulated end-to-end Length (m) | Comment
[17 empty] | 68.4902 | FE | SRC2 | ELC1 | 665 | FE_SRC2:ELC1_D0665 |  | VENUS electrode |  |  |  | 0 | 51.6647 | 419.8996 | 368.4942 | 66.491 | 66.491
[24 empty] | VENUS extraction/puller |  |  |  | 0.31982 | 51.6647 | 419.8996 | 368.1744 | 66.6509 | 66.8109
[18 empty] | FE | SRC2 | SOLR | 670 | FE_SRC2:SOLR_D0670 | S4 | solenoid |  |  |  | 0.2921 | 51.6647 | 419.8996 | 367.8823 | 66.9569 | 67.103
[24 empty] | extraction box |  |  |  | 0.41016 | 51.6647 | 419.8996 | 367.4721 | 67.308 | 67.5131
[18 empty] | FE | SRC2 | GV | 676 | FE_SRC2:GV_D0676 | GV_L | gate valve | 150 |  |  | 0.080264 | 51.6647 | 419.8996 | 367.3919 | 67.5532 | 67.5934
[24 empty] | reducer flange |  |  |  | 0.059944 | 51.6647 | 419.8996 | 367.3319 | 67.6234 | 67.6533
[18 empty] | FE | SRC2 | ACC | 678 | FE_SRC2:ACC_D0678 |  | acceleration column |  |  |  | 0.31648 | 51.6647 | 419.8996 | 367.0154 | 67.8116 | 67.9698
[24 empty] | bellow |  |  |  | 0.13709 | 51.6647 | 419.8996 | 366.8783 | 68.0384 | 68.1069
[18 empty] | FE | SRC2 | SOLR | 683 | FE_SRC2:SOLR_D0683 | S4 | solenoid |  |  |  | 0.4 | 51.6647 | 419.8996 | 366.4783 | 68.3069 | 68.5069
FE | SRC1 | ELC1 | 685 | FE_SRC1:ELC1_D0685 |  | artemis_b electrode |  |  |  | 0 | 51.6647 | 427.5728 | 370.695 | 68.4902 | 68.4902 |  | 0 | [10 empty] | 0.125 | 51.6647 | 419.8996 | 366.3533 | 68.5694 | 68.6319
[6 empty] | artemis_b extraction/puller |  |  |  | 0.14147 | 51.6647 | 427.5728 | 370.5536 | 68.5609 | 68.6317 | approximate value at this point | 0.070737 | FE | SRC2 | PORT | 686 | FE_SRC2:PORT_D0686 | TMP_M | 700 l/s pump |  |  |  | 0 | 51.6647 | 419.8996 | 366.3533 | 68.6319 | 68.6319
FE | SRC1 | PORT | 686 | FE_SRC1:PORT_D0686 | TMP_L | pump, 2050 l/s |  |  |  | 0 | 51.6647 | 427.5728 | 370.5536 | 68.6317 | 68.6317 |  | 0.14147 | [10 empty] | 0.11975 | 51.6647 | 419.8996 | 366.2336 | 68.6918 | 68.7517
[6 empty] | extraction box |  |  |  | 0.22522 | 51.6647 | 427.5728 | 370.3283 | 68.7443 | 68.8569 |  | 0.25409 | [10 empty] | 0 | 51.6647 | 419.8996 | 366.2336 | 68.7517 | 68.7517
FE | SRC1 | SOLR | 691 | FE_SRC1:SOLR_D0691 | S4 | solenoid | 150 |  |  | 0.4 | 51.6647 | 427.5728 | 369.9283 | 69.0569 | 69.2569 | 40cm effective length | 0.5667 | FE | SRC2 | DCHV | 688 | FE_SRC2:DCHV_D0688 | C4 | corrector magnet & bellow |  |  |  | 0.1905 | 51.6647 | 419.8996 | 366.0431 | 68.8469 | 68.9422 | dimension to yoke not flange
[6 empty] | tube | 150 |  |  | 0.35621 | 51.6647 | 427.5728 | 369.5721 | 69.435 | 69.6131 |  | 0.9448 | [10 empty] | 0.13975 | 51.6647 | 419.8996 | 365.9033 | 69.012 | 69.0819
FE | SRC1 | GV | 697 | FE_SRC1:GV_D0697 | GV_L | gate valve | 150 |  |  | 0.080264 | 51.6647 | 427.5728 | 369.4919 | 69.6532 | 69.6934 |  | 1.163 | FE | SCS2 | DH | 696 | FE_SCS2:DH_D0696 | D5 | analyzing magnet | 120 X 150 |  |  | 1 | 51.6647 | 419.263 | 365.2667 | 69.5819 | 70.0819
[6 empty] | reducer flange | 150 |  |  | 0.059944 | 51.6647 | 427.5728 | 369.4319 | 69.7234 | 69.7533 |  | 1.2331 | [10 empty] | 0.08975 | 51.6647 | 419.3527 | 365.2667 | 70.1268 | 70.1717
FE | SRC1 | ACC | 699 | FE_SRC1:ACC_D0699 |  | acceleration column | 150 |  |  | 0.31648 | 51.6647 | 427.5728 | 369.1154 | 69.9116 | 70.0698 |  | 1.4214 | FE | SCS2 | DCHV | 703 | FE_SCS2:DCHV_D0703 | C4 | corrector magnet & bellow | 150 |  |  | 0.1905 | 51.6647 | 419.5432 | 365.2667 | 70.2669 | 70.3622 | dimension to yoke not flange
[6 empty] | bellow | 150 |  |  | 0.13709 | 51.6647 | 427.5728 | 368.9783 | 70.1384 | 70.2069 |  | 1.6481 | [10 empty] | 0.06975 | 51.6647 | 419.613 | 365.2667 | 70.397 | 70.4319
[7 empty] | 150 |  |  | 0 | 51.6647 | 427.5728 | 368.9783 | 70.2069 | 70.2069 |  | 1.7167 | FE | SCS2 | QHE | 705 | FE_SCS2:QHE_D0705 | Q7 | ES_quad_X | 150 |  |  | 0.2 | 51.6647 | 419.813 | 365.2667 | 70.5319 | 70.6319 | TRIPLET HOUSING
[7 empty] | 150 |  |  | 0 | 51.6647 | 427.5728 | 368.9783 | 70.2069 | 70.2069 |  | 1.7167 | [7 empty] | 150 |  |  | 0.135 | 51.6647 | 419.948 | 365.2667 | 70.6994 | 70.7669 | TRIPLET HOUSING
FE | SRC1 | SOLR | 704 | FE_SRC1:SOLR_D0704 | S4 | solenoid | 150 |  |  | 0.4 | 51.6647 | 427.5728 | 368.5783 | 70.4069 | 70.6069 | 40cm effective length | 1.9167 | FE | SCS2 | QVE | 709 | FE_SCS2:QVE_D0709 | Q7 | ES_quad_Y | 150 |  |  | 0.2 | 51.6647 | 420.148 | 365.2667 | 70.8669 | 70.9669 | TRIPLET HOUSING
[7 empty] | 150 |  |  | 0.125 | 51.6647 | 427.5728 | 368.4533 | 70.6694 | 70.7319 |  | 2.1792 | [7 empty] | 150 |  |  | 0.135 | 51.6647 | 420.283 | 365.2667 | 71.0344 | 71.1019 | TRIPLET HOUSING
FE | SRC1 | PORT | 707 | FE_SRC1:PORT_D0707 | TMP_M | pump, 700 l/s |  |  |  | 0 | 51.6647 | 427.5728 | 368.4533 | 70.7319 | 70.7319 |  | 2.2417 | FE | SCS2 | QHE | 712 | FE_SCS2:QHE_D0712 | Q7 | ES_quad_X | 150 |  |  | 0.2 | 51.6647 | 420.483 | 365.2667 | 71.2019 | 71.3019 | TRIPLET HOUSING
[7 empty] | 150 |  |  | 0.11975 | 51.6647 | 427.5728 | 368.3336 | 70.7918 | 70.8517 |  | 2.3016 | [10 empty] | 0 | 51.6647 | 420.483 | 365.2667 | 71.3019 | 71.3019
[10 empty] | 0 | 51.6647 | 427.5728 | 368.3336 | 70.8517 | 70.8517 |  | 2.3614 | [6 empty] | bellow+box | 150 |  |  | 0.28 | 51.6647 | 420.763 | 365.2667 | 71.4419 | 71.5819
FE | SRC1 | DCHV | 709 | FE_SRC1:DCHV_D0709 | C4 | corrector magnet & bellow | 150 |  |  | 0.1905 | 51.6647 | 427.5728 | 368.1431 | 70.9469 | 71.0422 | dimension to yoke not flange | 2.4567 | FE | SCS2 | SLT | 716 | FE_SCS2:SLT_D0716 |  | four jaw collimator | 150 |  |  | 0 | 51.6647 | 420.763 | 365.2667 | 71.5819 | 71.5819
[7 empty] | 150 |  |  | 0.13975 | 51.6647 | 427.5728 | 368.0033 | 71.112 | 71.1819 |  | 2.6218 | [7 empty] | 150 |  |  | 0.2159 | 51.6647 | 420.9789 | 365.2667 | 71.6899 | 71.7978
FE | SCS1 | DH | 717 | FE_SCS1:DH_D0717 | D5 | analyzing magnet 1 | 120 x 150 |  |  | 1 | 51.6647 | 426.9362 | 367.3667 | 71.6819 | 72.1819 |  | 3.1917 | FE | SCS2 | EMS | 718 | FE_SCS2:EMS_D0718 | EM1 | emittance scanner (x & y) | 150 |  |  | 0 | 51.6647 | 420.9789 | 365.2667 | 71.7978 | 71.7978
FE | SCS1 | PORT | 717 | FE_SCS1:PORT_D0717 | TMP_M | pump, 700 l/s |  |  |  | 0 | 51.6647 | 426.9362 | 367.3667 | 72.1819 | 72.1819 | special: pump port on the side of magnet | 3.6917 | [10 empty] | 0 | 51.6647 | 420.9789 | 365.2667 | 71.7978 | 71.7978
[10 empty] | 0 | 51.6647 | 426.8465 | 367.3667 | 72.1819 | 72.1819 | straight port | 3.6917 | [10 empty] | 0 | 51.6647 | 420.9789 | 365.2667 | 71.7978 | 71.7978
[7 empty] | 150 |  |  | 0.08975 | 51.6647 | 426.8465 | 367.3667 | 72.2268 | 72.2717 | dimension to yoke not flange | 3.7366 | FE | SCS2 | VD | 718 | FE_SCS2:VD_D0718 | V1 | viewer | 150 |  |  | 0 | 51.6647 | 420.9789 | 365.2667 | 71.7978 | 71.7978
FE | SCS1 | DCHV | 724 | FE_SCS1:DCHV_D0724 | C4 | corrector magnet & bellow | 150 |  |  | 0.1905 | 51.6647 | 426.656 | 367.3667 | 72.3669 | 72.4622 |  | 3.8767 | FE | SCS2 | FC | 718 | FE_SCS2:FC_D0718 | FC2 | Faraday cup | 150 |  |  | 0 | 51.6647 | 420.9789 | 365.2667 | 71.7978 | 71.7978
[7 empty] | 150 |  |  | 0.06975 | 51.6647 | 426.5862 | 367.3667 | 72.497 | 72.5319 |  | 4.0068 | [6 empty] | bellow+box | 150 |  |  | 0.2641 | 51.6647 | 421.243 | 365.2667 | 71.9299 | 72.0619
FE | SCS1 | QHE | 726 | FE_SCS1:QHE_D0726 | Q7 | ES_quad_X | 150 |  |  | 0.2 | 51.6647 | 426.3862 | 367.3667 | 72.6319 | 72.7319 | TRIPLET HOUSING | 4.1417 | FE | SCS2 | QHE | 722 | FE_SCS2:QHE_D0722 | Q7 | ES_quad_X | 150 |  |  | 0.2 | 51.6647 | 421.443 | 365.2667 | 72.1619 | 72.2619 | TRIPLET HOUSING
[7 empty] | 150 |  |  | 0.135 | 51.6647 | 426.2512 | 367.3667 | 72.7994 | 72.8669 | TRIPLET HOUSING | 4.3092 | [7 empty] | 150 |  |  | 0.135 | 51.6647 | 421.578 | 365.2667 | 72.3294 | 72.3969 | TRIPLET HOUSING
FE | SCS1 | QVE | 730 | FE_SCS1:QVE_D0730 | Q7 | ES_quad_Y | 150 |  |  | 0.2 | 51.6647 | 426.0512 | 367.3667 | 72.9669 | 73.0669 | TRIPLET HOUSING | 4.4767 | FE | SCS2 | QVE | 725 | FE_SCS2:QVE_D0725 | Q7 | ES_quad_Y | 150 |  |  | 0.2 | 51.6647 | 421.778 | 365.2667 | 72.4969 | 72.5969 | TRIPLET HOUSING
[7 empty] | 150 |  |  | 0.135 | 51.6647 | 425.9162 | 367.3667 | 73.1344 | 73.2019 | TRIPLET HOUSING | 4.6442 | [7 empty] | 150 |  |  | 0.135 | 51.6647 | 421.913 | 365.2667 | 72.6644 | 72.7319 | TRIPLET HOUSING
FE | SCS1 | QHE | 733 | FE_SCS1:QHE_D0733 | Q7 | ES_quad_X | 150 |  |  | 0.2 | 51.6647 | 425.7162 | 367.3667 | 73.3019 | 73.4019 | TRIPLET HOUSING | 4.8117 | FE | SCS2 | QHE | 728 | FE_SCS2:QHE_D0728 | Q7 | ES_quad_X | 150 |  |  | 0.2 | 51.6647 | 422.113 | 365.2667 | 72.8319 | 72.9319 | TRIPLET HOUSING
[6 empty] | bellow+box | 150 |  |  | 0.28 | 51.6647 | 425.4362 | 367.3667 | 73.5419 | 73.6819 |  | 5.0517 | [7 empty] | 150 |  |  | 0.06975 | 51.6647 | 422.1827 | 365.2667 | 72.9668 | 73.0017
FE | SCS1 | SLT | 737 | FE_SCS1:SLT_D0737 |  | four jaw collimator | 150 |  |  | 0 | 51.6647 | 425.4362 | 367.3667 | 73.6819 | 73.6819 |  | 5.1917 | [10 empty] | 0 | 51.6647 | 422.1827 | 365.2667 | 73.0017 | 73.0017
FE | SCS1 | PORT | 739 | FE_SCS1:PORT_D0739 | TMP_M | pump, 700 l/s |  |  |  | 0 | 51.6647 | 425.4362 | 367.3667 | 73.8978 | 73.8978 |  | 5.4076 | [10 empty] | 0 | 51.6647 | 422.1827 | 365.2667 | 73.0017 | 73.0017
[6 empty] | box | 150 |  |  | 0.2159 | 51.6647 | 425.2203 | 367.3667 | 73.7899 | 73.8978 |  | 5.2996 | FE | SCS2 | DCHV | 731 | FE_SCS2:DCHV_D0731 | C4 | corrector magnet & bellow | 150 |  |  | 0.1905 | 51.6647 | 422.3732 | 365.2667 | 73.0969 | 73.1922
FE | SCS1 | EMS | 739 | FE_SCS1:EMS_D0739 | EM1 | emittance scanner (x & y) | 150 |  |  | 0 | 51.6647 | 425.2203 | 367.3667 | 73.8978 | 73.8978 |  | 5.4076 | [10 empty] | 0.08975 | 51.6647 | 422.463 | 365.2667 | 73.237 | 73.2819
FE | SCS1 | VD | 739 | FE_SCS1:VD_D0739 | V1 | viewer | 150 |  |  | 0 | 51.6647 | 425.2203 | 367.3667 | 73.8978 | 73.8978 |  | 5.4076 | FE | SCS2 | DH | 738 | FE_SCS2:DH_D0738 | D5 | analyzing magnet -2 | 120 X 150 |  |  | 1 | 51.6647 | 423.0996 | 365.9033 | 73.7819 | 74.2819
FE | SCS1 | FC | 739 | FE_SCS1:FC_D0739 | FC2 | Faraday cup | 150 |  |  | 0 | 51.6647 | 425.2203 | 367.3667 | 73.8978 | 73.8978 |  | 5.4076 | [7 empty] | 150 |  |  | 0.225 | 51.6647 | 423.0996 | 366.1283 | 74.3944 | 74.5069
[10 empty] | 0 | 51.6647 | 425.2203 | 367.3667 | 73.8978 | 73.8978 |  | 5.4076 | [10 empty] | 0 | 51.6647 | 423.0996 | 366.1283 | 74.5069 | 74.5069
[6 empty] | bellow+box | 150 |  |  | 0.2641 | 51.6647 | 424.9562 | 367.3667 | 74.0299 | 74.1619 |  | 5.5396 | FE | SCS2 | QVE | 746 | FE_SCS2:QVE_D0746 | Q7 | ES_quad_Y | 150 |  |  | 0.2 | 51.6647 | 423.0996 | 366.3283 | 74.6069 | 74.7069 | DOUBLET HOUSING
FE | SCS1 | QHE | 743 | FE_SCS1:QHE_D0743 | Q7 | ES_quad_X | 150 |  |  | 0.2 | 51.6647 | 424.7562 | 367.3667 | 74.2619 | 74.3619 | TRIPLET HOUSING | 5.7717 | [7 empty] | 150 |  |  | 0.135 | 51.6647 | 423.0996 | 366.4633 | 74.7744 | 74.8419 | DOUBLET HOUSING
[7 empty] | 150 |  |  | 0.135 | 51.6647 | 424.6212 | 367.3667 | 74.4294 | 74.4969 | TRIPLET HOUSING | 5.9392 | FE | SCS2 | QHE | 749 | FE_SCS2:QHE_D0749 | Q7 | ES_quad_X | 150 |  |  | 0.2 | 51.6647 | 423.0996 | 366.6633 | 74.9419 | 75.0419 | DOUBLET HOUSING
FE | SCS1 | QVE | 746 | FE_SCS1:QVE_D0746 | Q7 | ES_quad_Y | 150 |  |  | 0.2 | 51.6647 | 424.4212 | 367.3667 | 74.5969 | 74.6969 | TRIPLET HOUSING | 6.1067 | [10 empty] | 0.20331 | 51.6647 | 423.0996 | 366.8667 | 75.1436 | 75.2452
[7 empty] | 150 |  |  | 0.135 | 51.6647 | 424.2862 | 367.3667 | 74.7644 | 74.8319 | TRIPLET HOUSING | 6.2742 | FE | SCS2 | PM | 752 | FE_SCS2:PM_D0752 | PM1 | profile monitor (large fork) | 150 |  |  | 0 | 51.6647 | 423.0996 | 366.8667 | 75.2452 | 75.2452 | and 700 l/s turbo pump
FE | SCS1 | QHE | 749 | FE_SCS1:QHE_D0749 | Q7 | ES_quad_X | 150 |  |  | 0.2 | 51.6647 | 424.0862 | 367.3667 | 74.9319 | 75.0319 | TRIPLET HOUSING | 6.4417 | [10 empty] | 0.10475 | 51.6647 | 423.0996 | 366.9714 | 75.2976 | 75.35
[6 empty] | bellow | 150 |  |  | 0.14959 | 51.6647 | 423.9366 | 367.3667 | 75.1067 | 75.1815 |  | 6.6165 | FE | SCS2 | DCHV | 754 | FE_SCS2:DCHV_D0754 | C4 | corrector magnet & bellow | 150 |  |  | 0.1905 | 51.6647 | 423.0996 | 367.1619 | 75.4452 | 75.5405
FE | SCS1 | GV | 752 | FE_SCS1:GV_D0752 | GV_L | gate valve | 150 |  |  | 0.080264 | 51.6647 | 423.8564 | 367.3667 | 75.2216 | 75.2618 |  | 6.7314 | [10 empty] | 0.0067937 | 51.6647 | 423.0996 | 367.1687 | 75.5439 | 75.5473
[7 empty] | 150 |  |  | 0.12014 | 51.6647 | 423.7362 | 367.3667 | 75.3218 | 75.3819 | dimension to yoke not flange | 6.8316 | FE | SCS2 | GV | 756 | FE_SCS2:GV_D0756 | GV_L | gate valve | 150 |  |  | 0.080264 | 51.6647 | 423.0996 | 367.249 | 75.5874 | 75.6275
FE | LEBT | DH | 759 | FE_LEBT:DH_D0759 | D5 | analyzing magnet 2 | 120 x 150 |  |  | 1 | 51.6647 | 423.0996 | 368.0033 | 75.8819 | 76.3819 |  | 7.3917 | [6 empty] | reducer / tie-in to LEBT | 150 |  |  | 0.75438 | 51.6647 | 423.0996 | 368.0033 | 76.0047 | 76.3819
[7 empty] | 150 |  |  | 0.225 | 51.6647 | 423.0996 | 368.2283 | 76.4944 | 76.6069 | dimension to yoke not flange | 8.0042 | [11 empty] | 51.6647 | 423.0996 | 368.0033
FE | LEBT | QVE | 767 | FE_LEBT:QVE_D0767 | Q7 | ES_quad_Y | 150 |  |  | 0.2 | 51.6647 | 423.0996 | 368.4283 | 76.7069 | 76.8069 | DOUBLET HOUSING | 8.2167
[7 empty] | 150 |  |  | 0.135 | 51.6647 | 423.0996 | 368.5633 | 76.8744 | 76.9419 | DOUBLET HOUSING | 8.3842
FE | LEBT | QHE | 770 | FE_LEBT:QHE_D0770 | Q7 | ES_quad_X | 150 |  |  | 0.2 | 51.6647 | 423.0996 | 368.7633 | 77.0419 | 77.1419 | DOUBLET HOUSING | 8.5517
[7 empty] | 150 |  |  | 0.08475 | 51.6647 | 423.0996 | 368.8481 | 77.1843 | 77.2267 |  | 8.6941
[10 empty] | 0 | 51.6647 | 423.0996 | 368.8481 | 77.2267 | 77.2267 |  | 8.7364
FE | LEBT | DCHV | 773 | FE_LEBT:DCHV_D0773 | C4 | corrector magnet & bellow | 150 |  |  | 0.1905 | 51.6647 | 423.0996 | 369.0386 | 77.3219 | 77.4172 |  | 8.8317
[7 empty] | 150 |  |  | 0.11975 | 51.6647 | 423.0996 | 369.1583 | 77.477 | 77.5369 |  | 8.9868
FE | LEBT | QHE | 776 | FE_LEBT:QHE_D0776 | Q7 | ES_quad_X | 150 |  |  | 0.2 | 51.6647 | 423.0996 | 369.3583 | 77.6369 | 77.7369 | DOUBLET HOUSING | 9.1467
[7 empty] | 150 |  |  | 0.135 | 51.6647 | 423.0996 | 369.4933 | 77.8044 | 77.8719 | DOUBLET HOUSING | 9.3142
FE | LEBT | QVE | 780 | FE_LEBT:QVE_D0780 | Q7 | ES_quad_Y | 150 |  |  | 0.2 | 51.6647 | 423.0996 | 369.6933 | 77.9719 | 78.0719 | DOUBLET HOUSING | 9.4817
[7 empty] | 150 |  |  | 0.2 | 51.6647 | 423.0996 | 369.8933 | 78.1719 | 78.2719 |  | 9.6817
FE | LEBT | PM | 783 | FE_LEBT:PM_D0783 | PM1 | profile monitor (large fork) | 150 |  |  | 0 | 51.6647 | 423.0996 | 369.8933 | 78.2719 | 78.2719 |  | 9.7817
FE | LEBT | PORT | 783 | FE_LEBT:PORT_D0783 | TMP_M | pump, 700 l/s |  |  |  | 0 | 51.6647 | 423.0996 | 369.8933 | 78.2719 | 78.2719 |  | 9.7817
[7 empty] | 150 |  |  | 0.21 | 51.6647 | 423.0996 | 370.1033 | 78.3769 | 78.4819 |  | 9.8867
FE | LEBT | SOLR | 787 | FE_LEBT:SOLR_D0787 | S4 | solenoid | 150 |  |  | 0.4 | 51.6647 | 423.0996 | 370.5033 | 78.6819 | 78.8819 | 40cm effective length | 10.1917
[7 empty] | 150 |  |  | 0 | 51.6647 | 423.0996 | 370.5033 | 78.8819 | 78.8819 |  | 10.3917
FE | LEBT | DCHV | 790 | FE_LEBT:DCHV_D0790 | C4 | corrector magnet & bellow | 150 |  |  | 0.1905 | 51.6647 | 423.0996 | 370.6938 | 78.9772 | 79.0724 |  | 10.4869
[7 empty] | 150 |  |  | 0.04965 | 51.6647 | 423.0996 | 370.7435 | 79.0972 | 79.1221 |  | 10.607
FE | LEBT | CHP | 792 | FE_LEBT:CHP_D0792 |  | chopper | 70 x 150 |  |  | 0.12 | 51.6647 | 423.0996 | 370.8635 | 79.1821 | 79.2421 | 10cm deflector plates | 10.6918
[6 empty] | box+tube | 150 |  |  | 0.1622 | 51.6647 | 423.0996 | 371.0257 | 79.3232 | 79.4043 |  | 10.8329
FE | LEBT | FC | 794 | FE_LEBT:FC_D0794 | FC1 | Faraday cup | 150 |  |  | 0 | 51.6647 | 423.0996 | 371.0257 | 79.4043 | 79.4043 |  | 10.914
FE | LEBT | PORT | 794 | FE_LEBT:PORT_D0794 | TMP_M | pump, 700 l/s |  |  |  | 0 | 51.6647 | 423.0996 | 371.0257 | 79.4043 | 79.4043 |  | 10.914
[6 empty] | box | 150 |  |  | 0.1778 | 51.6647 | 423.0996 | 371.2035 | 79.4932 | 79.5821 |  | 11.0029
FE | LEBT | AP | 796 | FE_LEBT:AP_D0796 |  | apertures | 150 |  |  | 0 | 51.6647 | 423.0996 | 371.2035 | 79.5821 | 79.5821 |  | 11.0918
[6 empty] | bellow+tube/box | 150 |  |  | 0.375 | 51.6647 | 423.0996 | 371.5785 | 79.7696 | 79.9571 |  | 11.2793
[10 empty] | 0 | 51.6647 | 423.0996 | 371.5785 | 79.9571 | 79.9571 |  | 11.4668
[10 empty] | 0 | 51.6647 | 423.0996 | 371.5785 | 79.9571 | 79.9571 |  | 11.4668
FE | LEBT | SOLR | 802 | FE_LEBT:SOLR_D0802 | S4 | solenoid | 150 |  |  | 0.4 | 51.6647 | 423.0996 | 371.9785 | 80.1571 | 80.3571 | 40cm effective length | 11.6668
[7 empty] | 150 |  |  | 0 | 51.6647 | 423.0996 | 371.9785 | 80.3571 | 80.3571 |  | 11.8668
FE | LEBT | DCHV | 805 | FE_LEBT:DCHV_D0805 | C4 | corrector magnet & bellow | 150 |  |  | 0.1905 | 51.6647 | 423.0996 | 372.169 | 80.4523 | 80.5476 |  | 11.9621
[7 empty] | 150 |  |  | 0.1845 | 51.6647 | 423.0996 | 372.3535 | 80.6398 | 80.7321 |  | 12.1496
FE | LEBT | AP | 807 | FE_LEBT:AP_D0807 |  | apertures | 150 |  |  | 0 | 51.6647 | 423.0996 | 372.3535 | 80.7321 | 80.7321 |  | 12.2418
[10 empty] | 0 | 51.6647 | 423.0996 | 372.3535 | 80.7321 | 80.7321 |  | 12.2418
[10 empty] | 0 | 51.6647 | 423.0996 | 372.3535 | 80.7321 | 80.7321 |  | 12.2418
[10 empty] | 0.33325 | 51.6647 | 423.0996 | 372.6867 | 80.8987 | 81.0653 |  | 12.4085
FE | LEBT | EMS | 811 | FE_LEBT:EMS_D0811 | EM2 | Pepper Pot | 150 |  |  | 0 | 51.6647 | 423.0996 | 372.6867 | 81.0653 | 81.0653 |  | 12.5751
FE | LEBT | FC | 811 | FE_LEBT:FC_D0811 | FC1 | Faraday cup | 150 |  |  | 0 | 51.6647 | 423.0996 | 372.6867 | 81.0653 | 81.0653 |  | 12.5751
FE | LEBT | PM | 811 | FE_LEBT:PM_D0811 | PM1 | profile monitor (large fork) | 150 |  |  | 0 | 51.6647 | 423.0996 | 372.6867 | 81.0653 | 81.0653 |  | 12.5751
FE | LEBT | PORT | 811 | FE_LEBT:PORT_D0811 | TMP_M | pump, 700 l/s | 150 |  |  | 0 | 51.6647 | 423.0996 | 372.6867 | 81.0653 | 81.0653 |  | 12.5751
[6 empty] | bellow+tube | 150 |  |  | 0.5319 | 51.6647 | 423.0996 | 373.2186 | 81.3312 | 81.5972 |  | 12.841
FE | LEBT | SOLR | 818 | FE_LEBT:SOLR_D0818 | S4 | solenoid | 150 |  |  | 0.4 | 51.6647 | 423.0996 | 373.6186 | 81.7972 | 81.9972 | 40cm effective length | 13.307
[7 empty] | 150 |  |  | 0 | 51.6647 | 423.0996 | 373.6186 | 81.9972 | 81.9972 |  | 13.507
[10 empty] | 0 | 51.6647 | 423.0996 | 373.6186 | 81.9972 | 81.9972 |  | 13.507
FE | LEBT | DCHV | 821 | FE_LEBT:DCHV_D0821 | C4 | corrector magnet & bellow | 150 |  |  | 0.1905 | 51.6647 | 423.0996 | 373.8091 | 82.0925 | 82.1877 |  | 13.6022
[7 empty] | 150 |  |  | 0.24703 | 51.6647 | 423.0996 | 374.0562 | 82.3112 | 82.4347 |  | 13.821
FE | LEBT | PM | 824 | FE_LEBT:PM_D0824 | PM1 | profile monitor (large fork) | 150 |  |  | 0 | 51.6647 | 423.0996 | 374.0562 | 82.4347 | 82.4347 |  | 13.9445
[7 empty] | 150 |  |  | 0.15545 | 51.6647 | 423.0996 | 374.2116 | 82.5125 | 82.5902 |  | 14.0223
FE | LEBT | GV | 826 | FE_LEBT:GV_D0826 | GV_L | gate valve | 150 |  |  | 0.080264 | 51.6647 | 423.0996 | 374.2919 | 82.6303 | 82.6704 |  | 14.1401
[7 empty] | 150 |  |  | 0.12675 | 51.6647 | 423.0996 | 374.4186 | 82.7338 | 82.7972 | dimension to yoke not flange | 14.2436
FE | LEBT | DVE | 833 | FE_LEBT:DVE_D0833 | D7 | ES_bender 1 | 100 x 150 |  |  | 1 | 51.0281 | 423.0996 | 375.0553 | 83.2972 | 83.7972 |  | 14.807
FE | LEBT | PORT | 833 | FE_LEBT:PORT_D0833 | TMP_M | pump, 700 l/s |  |  |  | 0 | 51.0281 | 423.0996 | 375.0553 | 83.7972 | 83.7972 | special: pump port on the side of e-bender | 15.307
[10 empty] | 0 | 50.9084 | 423.0996 | 375.0553 | 83.7972 | 83.7972 |  | 15.307
[7 empty] | 150 |  |  | 0.11975 | 50.9084 | 423.0996 | 375.0553 | 83.8571 | 83.917 | dimension to yoke not flange | 15.3669
FE | LEBT | DCHV | 840 | FE_LEBT:DCHV_D0840 | C4 | corrector magnet & bellow | 150 |  |  | 0.1905 | 50.7179 | 423.0996 | 375.0553 | 84.0122 | 84.1075 |  | 15.522
[7 empty] | 150 |  |  | 0.23975 | 50.4781 | 423.0996 | 375.0553 | 84.2273 | 84.3472 |  | 15.7371
FE | LEBT | QHE | 844 | FE_LEBT:QHE_D0844 | Q7 | ES_quad_X | 150 |  |  | 0.2 | 50.2781 | 423.0996 | 375.0553 | 84.4472 | 84.5472 | TRIPLET HOUSING | 15.957
[7 empty] | 150 |  |  | 0.135 | 50.1431 | 423.0996 | 375.0553 | 84.6147 | 84.6822 | TRIPLET HOUSING | 16.1245
FE | LEBT | QVE | 848 | FE_LEBT:QVE_D0848 | Q7 | ES_quad_Y | 150 |  |  | 0.2 | 49.9431 | 423.0996 | 375.0553 | 84.7822 | 84.8822 | TRIPLET HOUSING | 16.292
[7 empty] | 150 |  |  | 0.135 | 49.8081 | 423.0996 | 375.0553 | 84.9497 | 85.0172 | TRIPLET HOUSING | 16.4595
FE | LEBT | QHE | 851 | FE_LEBT:QHE_D0851 | Q7 | ES_quad_X | 150 |  |  | 0.2 | 49.6081 | 423.0996 | 375.0553 | 85.1172 | 85.2172 | TRIPLET HOUSING | 16.627
[6 empty] | bellow | 150 |  |  | 0.38233 | 49.2258 | 423.0996 | 375.0553 | 85.4084 | 85.5995 |  | 16.9182
FE | LEBT | PM | 856 | FE_LEBT:PM_D0856 | PM1 | profile monitor (large fork) | 150 |  |  | 0 | 49.2258 | 423.0996 | 375.0553 | 85.5995 | 85.5995 |  | 17.1093
[6 empty] | bellow+tube | 150 |  |  | 0.661 | 48.5648 | 423.0996 | 375.0553 | 85.93 | 86.2605 |  | 17.4398
[6 empty] | 4 way cross | 150 |  |  | 0 | 48.5648 | 423.0996 | 375.0553 | 86.2605 | 86.2605 |  | 17.7703
FE | LEBT | PORT | 863 | FE_LEBT:PORT_D0863 | TMP_M | pump, 700 l/s |  |  |  | 0 | 48.5648 | 423.0996 | 375.0553 | 86.2605 | 86.2605 |  | 17.7703
[7 empty] | 150 |  |  | 0.46017 | 48.1046 | 423.0996 | 375.0553 | 86.4906 | 86.7207 |  | 18.0004
FE | LEBT | DCHV | 868 | FE_LEBT:DCHV_D0868 | C4 | corrector magnet & bellow | 150 |  |  | 0.1905 | 47.9141 | 423.0996 | 375.0553 | 86.816 | 86.9112 |  | 18.3257
[7 empty] | 150 |  |  | 0.08475 | 47.8294 | 423.0996 | 375.0553 | 86.9536 | 86.996 |  | 18.4634
FE | LEBT | QVE | 871 | FE_LEBT:QVE_D0871 | Q7 | ES_quad_Y | 150 |  |  | 0.2 | 47.6294 | 423.0996 | 375.0553 | 87.096 | 87.196 | TRIPLET HOUSING | 18.6057
[7 empty] | 150 |  |  | 0.135 | 47.4944 | 423.0996 | 375.0553 | 87.2635 | 87.331 | TRIPLET HOUSING | 18.7732
FE | LEBT | QHE | 874 | FE_LEBT:QHE_D0874 | Q7 | ES_quad_X | 150 |  |  | 0.2 | 47.2944 | 423.0996 | 375.0553 | 87.431 | 87.531 | TRIPLET HOUSING | 18.9407
[7 empty] | 150 |  |  | 0.135 | 47.1594 | 423.0996 | 375.0553 | 87.5985 | 87.666 | TRIPLET HOUSING | 19.1082
FE | LEBT | QVE | 878 | FE_LEBT:QVE_D0878 | Q7 | ES_quad_Y | 150 |  |  | 0.2 | 46.9594 | 423.0996 | 375.0553 | 87.766 | 87.866 | TRIPLET HOUSING | 19.2757
[7 empty] | 150 |  |  | 0.08475 | 46.8746 | 423.0996 | 375.0553 | 87.9083 | 87.9507 |  | 19.4181
FE | LEBT | DCHV | 880 | FE_LEBT:DCHV_D0880 | C4 | corrector+bellow+tube | 150 |  |  | 0.1905 | 46.6841 | 423.0996 | 375.0553 | 88.046 | 88.1412 |  | 19.5557
[7 empty] | 150 |  |  | 0.30475 | 46.3794 | 423.0996 | 375.0553 | 88.2936 | 88.446 |  | 19.8034
FE | LEBT | PM | 884 | FE_LEBT:PM_D0884 | PM1 | profile monitor (large fork) | 150 |  |  | 0 | 46.3794 | 423.0996 | 375.0553 | 88.446 | 88.446 |  | 19.9557
[7 empty] | 150 |  |  | 0.32205 | 46.0573 | 423.0996 | 375.0553 | 88.607 | 88.768 |  | 20.1168
[6 empty] | 4 way cross | 150 |  |  | 0 | 46.0573 | 423.0996 | 375.0553 | 88.768 | 88.768 |  | 20.2778
FE | LEBT | PORT | 888 | FE_LEBT:PORT_D0888 | TMP_M | pump, 700 l/s |  |  |  | 0 | 46.0573 | 423.0996 | 375.0553 | 88.768 | 88.768 |  | 20.2778
[6 empty] | tube | 150 |  |  | 0.25795 | 45.7994 | 423.0996 | 375.0553 | 88.897 | 89.026 |  | 20.4068
FE | LEBT | QVE | 891 | FE_LEBT:QVE_D0891 | Q7 | ES_quad_Y | 150 |  |  | 0.2 | 45.5994 | 423.0996 | 375.0553 | 89.126 | 89.226 | TRIPLET HOUSING | 20.6357
[7 empty] | 150 |  |  | 0.135 | 45.4644 | 423.0996 | 375.0553 | 89.2935 | 89.361 | TRIPLET HOUSING | 20.8032
FE | LEBT | QHE | 895 | FE_LEBT:QHE_D0895 | Q7 | ES_quad_X | 150 |  |  | 0.2 | 45.2644 | 423.0996 | 375.0553 | 89.461 | 89.561 | TRIPLET HOUSING | 20.9707
[7 empty] | 150 |  |  | 0.135 | 45.1294 | 423.0996 | 375.0553 | 89.6285 | 89.696 | TRIPLET HOUSING | 21.1382
FE | LEBT | QVE | 898 | FE_LEBT:QVE_D0898 | Q7 | ES_quad_Y | 150 |  |  | 0.2 | 44.9294 | 423.0996 | 375.0553 | 89.796 | 89.896 | TRIPLET HOUSING | 21.3057
[7 empty] | 150 |  |  | 0.08475 | 44.8446 | 423.0996 | 375.0553 | 89.9383 | 89.9807 |  | 21.4481
FE | LEBT | DCHV | 901 | FE_LEBT:DCHV_D0901 | C4 | corrector magnet & bellow | 150 |  |  | 0.1905 | 44.6541 | 423.0996 | 375.0553 | 90.076 | 90.1712 |  | 21.5857
[7 empty] | 150 |  |  | 0.24393 | 44.4102 | 423.0996 | 375.0553 | 90.2932 | 90.4151 |  | 21.803
[6 empty] | 4 way cross | 150 |  |  | 0 | 44.4102 | 423.0996 | 375.0553 | 90.4151 | 90.4151 |  | 21.9249
FE | LEBT | PORT | 904 | FE_LEBT:PORT_D0904 | TMP_M | pump, 700 l/s |  |  |  | 0 | 44.4102 | 423.0996 | 375.0553 | 90.4151 | 90.4151 |  | 21.9249
[6 empty] | tube | 150 |  |  | 0.56635 | 43.8438 | 423.0996 | 375.0553 | 90.6983 | 90.9815 |  | 22.2081
[6 empty] | 4 way cross | 150 |  |  | 0 | 43.8438 | 423.0996 | 375.0553 | 90.9815 | 90.9815 |  | 22.4913
[7 empty] | 150 |  |  | 0.3109 | 43.5329 | 423.0996 | 375.0553 | 91.1369 | 91.2924 |  | 22.6467
FE | LEBT | PM | 913 | FE_LEBT:PM_D0913 | PM1 | profile monitor (large fork) | 150 |  |  | 0 | 43.5329 | 423.0996 | 375.0553 | 91.2924 | 91.2924 |  | 22.8022
[6 empty] | bellow | 150 |  |  | 0.38233 | 43.1506 | 423.0996 | 375.0553 | 91.4835 | 91.6747 |  | 22.9933
FE | LEBT | QHE | 918 | FE_LEBT:QHE_D0918 | Q7 | ES_quad_X | 150 |  |  | 0.2 | 42.9506 | 423.0996 | 375.0553 | 91.7747 | 91.8747 | TRIPLET HOUSING | 23.2845
[7 empty] | 150 |  |  | 0.135 | 42.8156 | 423.0996 | 375.0553 | 91.9422 | 92.0097 | TRIPLET HOUSING | 23.452
FE | LEBT | QVE | 921 | FE_LEBT:QVE_D0921 | Q7 | ES_quad_Y | 150 |  |  | 0.2 | 42.6156 | 423.0996 | 375.0553 | 92.1097 | 92.2097 | TRIPLET HOUSING | 23.6195
[7 empty] | 150 |  |  | 0.135 | 42.4806 | 423.0996 | 375.0553 | 92.2772 | 92.3447 | TRIPLET HOUSING | 23.787
FE | LEBT | QHE | 924 | FE_LEBT:QHE_D0924 | Q7 | ES_quad_X | 150 |  |  | 0.2 | 42.2806 | 423.0996 | 375.0553 | 92.4447 | 92.5447 | TRIPLET HOUSING | 23.9545
[7 empty] | 150 |  |  | 0.23975 | 42.0409 | 423.0996 | 375.0553 | 92.6646 | 92.7845 |  | 24.1744
FE | LEBT | DCHV | 929 | FE_LEBT:DCHV_D0929 | C4 | corrector+bellow+tube | 150 |  |  | 0.1905 | 41.8504 | 423.0996 | 375.0553 | 92.8797 | 92.975 |  | 24.3895
[7 empty] | 150 |  |  | 0.11975 | 41.7306 | 423.0996 | 375.0553 | 93.0348 | 93.0947 | dimension to yoke not flange | 24.5446
FE | LEBT | DVE | 936 | FE_LEBT:DVE_D0936 | D7 | ES_bender 2 | 100 x 150 |  |  | 1 | 41.094 | 423.0996 | 374.4186 | 93.5947 | 94.0947 |  | 25.1045
FE | LEBT | PORT | 936 | FE_LEBT:PORT_D0936 | TMP_M | pump, 700 l/s |  |  |  | 0 | 41.094 | 423.0996 | 375.0553 | 94.0947 | 94.0947 | special: pump port on the side of e-bender | 25.6045
[10 empty] | 0 | 41.094 | 423.0996 | 374.4186 | 94.0947 | 94.0947 |  | 25.6045
[7 empty] | 150 |  |  | 0.12675 | 41.094 | 423.0996 | 374.2919 | 94.1581 | 94.2215 | dimension to yoke not flange | 25.6679
FE | LEBT | GV | 943 | FE_LEBT:GV_D0943 | GV_L | gate valve | 150 |  |  | 0.080264 | 41.094 | 423.0996 | 374.2116 | 94.2616 | 94.3017 |  | 25.7714
[7 empty] | 150 |  |  | 0.15545 | 41.094 | 423.0996 | 374.0562 | 94.3794 | 94.4572 |  | 25.8892
FE | LEBT | PM | 945 | FE_LEBT:PM_D0945 | PM1 | profile monitor (large fork) | 150 |  |  | 0 | 41.094 | 423.0996 | 374.0562 | 94.4572 | 94.4572 |  | 25.967
[7 empty] | 150 |  |  | 0.24703 | 41.094 | 423.0996 | 373.8091 | 94.5807 | 94.7042 |  | 26.0905
FE | LEBT | DCHV | 948 | FE_LEBT:DCHV_D0948 | C4 | corrector magnet & bellow | 150 |  |  | 0.1905 | 41.094 | 423.0996 | 373.6186 | 94.7995 | 94.8947 |  | 26.3092
[7 empty] | 150 |  |  | 0 | 41.094 | 423.0996 | 373.6186 | 94.8947 | 94.8947 |  | 26.4045
FE | LEBT | SOLR | 951 | FE_LEBT:SOLR_D0951 | S4 | solenoid | 150 |  |  | 0.4 | 41.094 | 423.0996 | 373.2186 | 95.0947 | 95.2947 | 40cm effective length | 26.6045 |  | 1.6401
[6 empty] | bellow+tube | 150 |  |  | 0.53195 | 41.094 | 423.0996 | 372.6867 | 95.5607 | 95.8267 |  | 27.0705
FE | LEBT | ATT | 958 | FE_LEBT:ATT_D0958 | ATT1 | beam attenuator | 150 |  |  | 0 | 41.094 | 423.0996 | 372.6867 | 95.8267 | 95.8267 |  | 27.3364
FE | LEBT | PORT | 958 | FE_LEBT:PORT_D0958 | TMP_M | pump, 700 l/s |  |  |  | 0 | 41.094 | 423.0996 | 372.6867 | 95.8267 | 95.8267 |  | 27.3364
[10 empty] | 0.3332 | 41.094 | 423.0996 | 372.3535 | 95.9933 | 96.1599 |  | 27.503
FE | LEBT | PM | 962 | FE_LEBT:PM_D0962 | PM1 | profile monitor (large fork) | 150 |  |  | 0 | 41.094 | 423.0996 | 372.3535 | 96.1599 | 96.1599 |  | 27.6696
[7 empty] | 150 |  |  | 0.1845 | 41.094 | 423.0996 | 372.169 | 96.2521 | 96.3444 |  | 27.7619
FE | LEBT | DCHV | 964 | FE_LEBT:DCHV_D0964 | C4 | corrector magnet & bellow | 150 |  |  | 0.1905 | 41.094 | 423.0996 | 371.9785 | 96.4396 | 96.5349 |  | 27.9494
[7 empty] | 150 |  |  | 0 | 41.094 | 423.0996 | 371.9785 | 96.5349 | 96.5349 |  | 28.0446
[7 empty] | 150 |  |  | 0 | 41.094 | 423.0996 | 371.9785 | 96.5349 | 96.5349 |  | 28.0446
FE | LEBT | SOLR | 967 | FE_LEBT:SOLR_D0967 | S4 | solenoid | 150 |  |  | 0.4 | 41.094 | 423.0996 | 371.5785 | 96.7349 | 96.9349 | 40cm effective length | 28.2446
[6 empty] | bellow | 150 |  |  | 0.375 | 41.094 | 423.0996 | 371.2035 | 97.1224 | 97.3099 |  | 28.6321
FE | LEBT | ATT | 973 | FE_LEBT:ATT_D0973 | ATT1 | beam attenuator | 150 |  |  | 0 | 41.094 | 423.0996 | 371.2035 | 97.3099 | 97.3099 | no longer has aperture | 28.8196
FE | LEBT | PORT | 973 | FE_LEBT:PORT_D0973 | TMP_M | pump, 700 l/s |  |  |  | 0 | 41.094 | 423.0996 | 371.2035 | 97.3099 | 97.3099 |  | 28.8196
[7 empty] | 150 |  |  | 0 | 41.094 | 423.0996 | 371.2035 | 97.3099 | 97.3099 |  | 28.8196
[7 empty] | 150 |  |  | 0.33324 | 41.094 | 423.0996 | 370.8703 | 97.4765 | 97.6431 |  | 28.9863
FE | LEBT | FC | 976 | FE_LEBT:FC_D0976 | FC1 | faraday cup | 150 |  |  | 0 | 41.094 | 423.0996 | 370.8703 | 97.6431 | 97.6431 |  | 29.1529
FE | LEBT | VD | 976 | FE_LEBT:VD_D0976 | V2 | viewer | 150 |  |  | 0 | 41.094 | 423.0996 | 370.8703 | 97.6431 | 97.6431 |  | 29.1529
FE | LEBT | PM | 976 | FE_LEBT:PM_D0976 | PM1 | profile monitor (large fork) | 150 |  |  | 0 | 41.094 | 423.0996 | 370.8703 | 97.6431 | 97.6431 |  | 29.1529
[7 empty] | 150 |  |  | 0.17641 | 41.094 | 423.0996 | 370.6938 | 97.7313 | 97.8195 |  | 29.2411
FE | LEBT | DCHV | 979 | FE_LEBT:DCHV_D0979 | C4 | corrector magnet & bellow | 150 |  |  | 0.1905 | 41.094 | 423.0996 | 370.5033 | 97.9148 | 98.01 |  | 29.4245
[7 empty] | 150 |  |  | 0 | 41.094 | 423.0996 | 370.5033 | 98.01 | 98.01 |  | 29.5198
FE | LEBT | SOLR | 982 | FE_LEBT:SOLR_D0982 | S4 | solenoid | 150 |  |  | 0.4 | 41.094 | 423.0996 | 370.1033 | 98.21 | 98.41 | 40cm effective length | 29.7198
[6 empty] | mhb box & bellows | 150 |  |  | 0.22 | 41.094 | 423.0996 | 369.8833 | 98.52 | 98.63 |  | 30.0298
[10 empty] | 0 | 41.094 | 423.0996 | 369.8833 | 98.63 | 98.63 |  | 30.1398
FE | LEBT | PM | 986 | FE_LEBT:PM_D0986 | PM1 | profile monitor (small fork) | 150 |  |  | 0 | 41.094 | 423.0996 | 369.8833 | 98.63 | 98.63 |  | 30.1398
[6 empty] | mhb box | 150 |  |  | 0.105 | 41.094 | 423.0996 | 369.7783 | 98.6825 | 98.735 |  | 30.1923
FE | LEBT | CAV | 987 | FE_LEBT:CAV_D0987 |  | multi harmonic buncher |  |  |  | 0 | 41.094 | 423.0996 | 369.7783 | 98.735 | 98.735 |  | 30.2448
[10 empty] | 0 | 41.094 | 423.0996 | 369.7783 | 98.735 | 98.735 |  | 30.2448
[6 empty] | mhb box | 150 |  |  | 0 | 41.094 | 423.0996 | 369.7783 | 98.735 | 98.735 |  | 30.2448
FE | LEBT | PORT | 987 | FE_LEBT:PORT_D0987 | TMP_M | pump, 700 l/s |  |  |  | 0 | 41.094 | 423.0996 | 369.7783 | 98.735 | 98.735 |  | 30.2448
[10 empty] | 0 | 41.094 | 423.0996 | 369.7783 | 98.735 | 98.735 |  | 30.2448
[7 empty] | 150 |  |  | 0 | 41.094 | 423.0996 | 369.7783 | 98.735 | 98.735 | Possible HV tube starts here | 30.2448
[10 empty] | 0 | 41.094 | 423.0996 | 369.7783 | 98.735 | 98.735 |  | 30.2448
[7 empty] | 150 |  |  | 0 | 41.094 | 423.0996 | 369.7783 | 98.735 | 98.735 |  | 30.2448
[10 empty] | 0.3945 | 41.094 | 423.0996 | 369.3838 | 98.9323 | 99.1295 |  | 30.442
FE | LEBT | DCHV | 992 | FE_LEBT:DCHV_D0992 | C4 | corrector magnet & bellow | 150 |  |  | 0.1905 | 41.094 | 423.0996 | 369.1933 | 99.2248 | 99.32 |  | 30.7345
[7 empty] | 150 |  |  | 0 | 41.094 | 423.0996 | 369.1933 | 99.32 | 99.32 | Possible HV tube ends in solenoid | 30.8298
FE | LEBT | SOLR | 995 | FE_LEBT:SOLR_D0995 | S4 | solenoid | 150 |  |  | 0.4 | 41.094 | 423.0996 | 368.7933 | 99.52 | 99.72 | one side ISO flange connection | 31.0298
[7 empty] | 150 |  |  | 0.087305 | 41.094 | 423.0996 | 368.706 | 99.7637 | 99.8073 |  | 31.2734
FE | LEBT | BCM | 998 | FE_LEBT:BCM_D0998 | BCM1 | AC current transformer | 150 | 50mm |  | 0 | 41.094 | 423.0996 | 368.706 | 99.8073 | 99.8073 |  | 31.3171
FE | LEBT | PM | 998 | FE_LEBT:PM_D0998 | PM1 | profile monitor (small fork) | 150 |  |  | 0 | 41.094 | 423.0996 | 368.706 | 99.8073 | 99.8073 |  | 31.3171
FE | LEBT | FFC | 998 | FE_LEBT:FFC_D0998 | LPM1 | fast faraday cup | 150 |  |  | 0 | 41.094 | 423.0996 | 368.706 | 99.8073 | 99.8073 |  | 31.3171
FE | LEBT | FC | 998 | FE_LEBT:FC_D0998 | FC1 | faraday cup | 150 |  |  | 0 | 41.094 | 423.0996 | 368.706 | 99.8073 | 99.8073 |  | 31.3171
[10 empty] | 0.087695 | 41.094 | 423.0996 | 368.6183 | 99.8512 | 99.895 |  | 31.3609
FE | LEBT | CAV | 999 | FE_LEBT:CAV_D0999 |  | velocity equalizer resonator |  |  |  | 0 | 41.094 | 423.0996 | 368.6183 | 99.895 | 99.895 | port available | 31.4048
[10 empty] | 0.012685 | 41.094 | 423.0996 | 368.6057 | 99.9013 | 99.9077 |  | 31.4111
FE | LEBT | GV | 999 | FE_LEBT:GV_D0999 | GV_L | gate valve | 150 |  |  | 0.05 | 41.094 | 423.0996 | 368.5557 | 99.9327 | 99.9577 | insertable gate valve | 31.4425
[10 empty] | 0.010565 | 41.094 | 423.0996 | 368.5451 | 99.963 | 99.9682 |  | 31.4728
[10 empty] | 0 | 41.094 | 423.0996 | 368.5451 | 99.9682 | 99.9682 | moved | 31.478
FE | LEBT | end
[6 empty] | RFQ end wall |  |  |  | 0.03175 | 41.094 | 423.0996 | 368.5133 | 99.9841 | 100 |  | 31.4939
[6 empty] | RFQ inn-wall (match point) |  |  |  | 0 | 41.094 | 423.0996 | 368.5133 | 100 | 100 |  | 31.5098
FE | RFQ | CAV | 1005 | FE_RFQ:CAV_D1005 |  | RFQ tank -1 |  |  |  | 1.0082 | 41.094 | 423.0996 | 367.5052 | 100.5041 | 101.0082 |  | 32.0139
FE | RFQ | PORT | 1005 | FE_RFQ:PORT_D1005 | TMP_M | pump, 700 l/s |  |  |  | 0 | 41.094 | 423.0996 | 367.5052 | 101.0082 | 101.0082 |  | 32.518
FE | RFQ | CAV | 1015 | FE_RFQ:CAV_D1015 |  | RFQ tank -2 |  |  |  | 1.0082 | 41.094 | 423.0996 | 366.497 | 101.5122 | 102.0163 |  | 33.022
FE | RFQ | PORT | 1015 | FE_RFQ:PORT_D1015 | TMP_M | pump, 700 l/s |  |  |  | 0 | 41.094 | 423.0996 | 366.497 | 102.0163 | 102.0163 |  | 33.5261
FE | RFQ | CAV | 1025 | FE_RFQ:CAV_D1025 |  | RFQ tank -3 |  |  |  | 1.0082 | 41.094 | 423.0996 | 365.4889 | 102.5204 | 103.0245 |  | 34.0302
[10 empty] | 0 | 41.094 | 423.0996 | 365.4889 | 103.0245 | 103.0245 |  | 34.5343
FE | RFQ | CAV | 1035 | FE_RFQ:CAV_D1035 |  | RFQ tank -4 |  |  |  | 1.0082 | 41.094 | 423.0996 | 364.4807 | 103.5285 | 104.0326 |  | 35.0383
FE | RFQ | PORT | 1035 | FE_RFQ:PORT_D1035 | TMP_M | pump, 700 l/s |  |  |  | 0 | 41.094 | 423.0996 | 364.4807 | 104.0326 | 104.0326 |  | 35.5424
FE | RFQ | CAV | 1045 | FE_RFQ:CAV_D1045 |  | RFQ tank -5 |  |  |  | 1.0082 | 41.094 | 423.0996 | 363.4726 | 104.5367 | 105.0408 |  | 36.0465
FE | RFQ | PORT | 1045 | FE_RFQ:PORT_D1045 | TMP_M | pump, 700 l/s |  |  |  | 0 | 41.094 | 423.0996 | 363.4726 | 105.0408 | 105.0408 |  | 36.5506
[6 empty] | RFQ inn-wall |  |  |  | 0 | 41.094 | 423.0996 | 363.4726 | 105.0408 | 105.0408 |  | 36.5506
[6 empty] | RFQ end wall |  |  |  | 0.03175 | 41.094 | 423.0996 | 363.4408 | 105.0567 | 105.0725 |  | 36.5664
FE | MEBT | start
[6 empty] | bellow | 30 |  |  | 0.097122 | 41.094 | 423.0996 | 363.3437 | 105.1211 | 105.1696 |  | 36.6309
FE | MEBT | GV | 1052 | FE_MEBT:GV_D1052 | GV_S | gate valve | 30 |  |  | 0.060706 | 41.094 | 423.0996 | 363.283 | 105.2 | 105.2304 |  | 36.7098
[10 empty] | 0.11316 | 41.094 | 423.0996 | 363.1698 | 105.2869 | 105.3435 |  | 36.7967
FE | MEBT | PM | 1053 | FE_MEBT:PM_D1053 | PM1 | profile monitor (small fork) | 30 |  |  | 0 | 41.094 | 423.0996 | 363.1698 | 105.3435 | 105.3435 |  | 36.8533
FE | MEBT | PORT | 1053 | FE_MEBT:PORT_D1053 | IP_M | pump, 125 l/s |  |  |  | 0 | 41.094 | 423.0996 | 363.1698 | 105.3435 | 105.3435 |  | 36.8533
[7 empty] | 30 |  |  | 0.1206 | 41.094 | 423.0996 | 363.0492 | 105.4038 | 105.4641 |  | 36.9136
FE | MEBT | BCM | 1055 | FE_MEBT:BCM_D1055 | BCM1 | AC current transformer | 30 |  |  | 0.04 | 41.094 | 423.0996 | 363.0092 | 105.4841 | 105.5041 |  | 36.9939
[6 empty] | reducer flange | 30 |  |  | 0.019812 | 41.094 | 423.0996 | 362.9894 | 105.514 | 105.5239 |  | 37.0238
FE | MEBT | BPM | 1056 | FE_MEBT:BPM_D1056 | BPM1 | position monitor+bellow | 30 |  |  | 0.1369 | 41.094 | 423.0996 | 362.8525 | 105.5924 | 105.6608 |  | 37.1022
[6 empty] | bellow | 30 |  |  | 0.039183 | 41.094 | 423.0996 | 362.8133 | 105.6804 | 105.7 | remove; part of BPM unit | 37.1902
FE | MEBT | SOLS | 1058 | FE_MEBT:SOLS_D1058 | S3 | solenoid+correctors | 40 |  |  | 0.2 | 41.094 | 423.0996 | 362.6133 | 105.8 | 105.9 | xx cm effective length | 37.3098
[6 empty] | bellow+tube | 30 |  |  | 0.4475 | 41.094 | 423.0996 | 362.1658 | 106.1237 | 106.3475 |  | 37.6335
FE | MEBT | CAV | 1065 | FE_MEBT:CAV_D1065 |  | rebuncher | 30 |  |  | 0.32 | 41.094 | 423.0996 | 361.8458 | 106.5075 | 106.6675 |  | 38.0173
FE | MEBT | PORT | 1067 | FE_MEBT:PORT_D1067 | IP_M | pump, 125 l/s |  |  |  | 0 | 41.094 | 423.0996 | 361.8458 | 106.6675 | 106.6675 |  | 38.1773
[6 empty] | bellow+tube | 30 |  |  | 0.44056 | 41.094 | 423.0996 | 361.4053 | 106.8878 | 107.1081 |  | 38.3976
[6 empty] | 6 way cross | 30 |  |  | 0 | 41.094 | 423.0996 | 361.4053 | 107.1081 | 107.1081 |  | 38.6179
FE | MEBT | PORT | 1071 | FE_MEBT:PORT_D1071 | IP_M | pump, 125 l/s |  |  |  | 0 | 41.094 | 423.0996 | 361.4053 | 107.1081 | 107.1081 |  | 38.6179
[10 empty] | 0.11303 | 41.094 | 423.0996 | 361.2923 | 107.1646 | 107.2211 |  | 38.6744
FE | MEBT | BPM | 1073 | FE_MEBT:BPM_D1073 | BPM1 | position monitor | 40 |  |  | 0.1369 | 41.094 | 423.0996 | 361.1554 | 107.2895 | 107.358 |  | 38.7993
[6 empty] | bellow | 40 |  |  | 0.10701 | 41.094 | 423.0996 | 361.0483 | 107.4115 | 107.465 |  | 38.9213
FE | MEBT | SOLS | 1076 | FE_MEBT:SOLS_D1076 | S3 | solenoid+correctors | 40 |  |  | 0.2 | 41.094 | 423.0996 | 360.8483 | 107.565 | 107.665 | xx cm effective length | 39.0748
[6 empty] | bellow+tube | 40 |  |  | 0.36356 | 41.094 | 423.0996 | 360.4848 | 107.8468 | 108.0286 |  | 39.3566
FE | MEBT | PORT | 1080 | FE_MEBT:PORT_D1080 | IP_M | pump, 125 l/s |  |  |  | 0 | 41.094 | 423.0996 | 360.4848 | 108.0286 | 108.0286 |  | 39.5384
[10 empty] | 0.16136 | 41.094 | 423.0996 | 360.3234 | 108.1092 | 108.1899 |  | 39.619
FE | MEBT | DH | 1086 | FE_MEBT:DH_D1086 | D6 | 45 deg dipole (straight leg) | 40 |  |  | 0.84131 | 41.094 | 423.0996 | 359.4821 | 108.6106 | 109.0312 |  | 40.1204 | FE | BTS | DH | 1084 | FE_BTS:DH_D1084 |  | 45 deg dipole (bent leg) | 30 |  |  | 0.51054 | 41.094 | 422.7386 | 359.9624 | 108.4452 | 108.7005 |  | 40.0688
[10 empty] | 0.18307 | 41.094 | 423.0996 | 359.2991 | 109.1228 | 109.2143 |  | 40.6326 | [10 empty] | 0 | 41.094 | 422.7386 | 359.9624 | 108.7005 | 108.7005 |  | 40.0688
FE | MEBT | PORT | 1092 | FE_MEBT:PORT_D1092 | IP_M | pump, 125 l/s | 40 |  |  | 0 | 41.094 | 423.0996 | 359.2991 | 109.2143 | 109.2143 |  | 40.7241 | FE | BTS | GV | 1087 | FE_BTS:GV_D1087 | GV_S | gate valve | 30 |  |  | 0.060706 | 41.094 | 422.6957 | 359.9195 | 108.7308 | 108.7612 |  | 40.1295
[10 empty] | 0.21463 | 41.094 | 423.0996 | 359.0844 | 109.3216 | 109.4289 |  | 40.8314 | [10 empty] | 0 | 41.094 | 422.6957 | 359.9195 | 108.7612 | 108.7612 |  | 40.1295
FE | MEBT | BPM | 1095 | FE_MEBT:BPM_D1095 | BPM1 | position monitor | 40 |  |  | 0.1369 | 41.094 | 423.0996 | 358.9475 | 109.4974 | 109.5658 |  | 41.0072 | [6 empty] | bellow+tube | 30 |  |  | 0.37842 | 41.094 | 422.4281 | 359.6519 | 108.9504 | 109.1396 |  | 40.5079
[6 empty] | bellow | 40 |  |  | 0.051177 | 41.094 | 423.0996 | 358.8963 | 109.5914 | 109.617 |  | 41.1012 | [6 empty] | 6 way cross | 30 |  |  | 0 | 41.094 | 422.4281 | 359.6519 | 109.1396 | 109.1396 |  | 40.5079
[10 empty] | 0 | 41.094 | 423.0996 | 358.8963 | 109.617 | 109.617 |  | 41.1268 | FE | BTS | PORT | 1091 | FE_BTS:PORT_D1091 | IP_M | ion pump 125 l/s |  |  |  | 0 | 41.094 | 422.4281 | 359.6519 | 109.1396 | 109.1396 |  | 40.5079
FE | MEBT | SOLS | 1097 | FE_MEBT:SOLS_D1097 | S3 | solenoid+correctors | 40 |  |  | 0.2 | 41.094 | 423.0996 | 358.6963 | 109.717 | 109.817 | xx cm effective length | 41.2268 | [6 empty] | tube | 40 |  |  | 0.40406 | 41.094 | 422.1424 | 359.3662 | 109.3416 | 109.5437 |  | 40.912
[6 empty] | bellow | 40 |  |  | 0.175 | 41.094 | 423.0996 | 358.5213 | 109.9045 | 109.992 |  | 41.4143 | FE | BTS | FC | 1097 | FE_BTS:FC_D1097 | FC1 | beam stopper & faraday cup | 40 |  |  | 0.28699 | 41.094 | 421.9394 | 359.1633 | 109.6872 | 109.8307 |  | 41.199
FE | MEBT | SLT | 1100 | FE_MEBT:SLT_D1100 |  | x and y slits | 40 |  |  | 0 | 41.094 | 423.0996 | 358.5213 | 109.992 | 109.992 |  | 41.5018
FE | MEBT | PORT | 1100 | FE_MEBT:PORT_D1100 | IP_M | pump, 125 l/s |  |  |  | 0 | 41.094 | 423.0996 | 358.5213 | 109.992 | 109.992 |  | 41.5018
[6 empty] | tube | 40 |  |  | 0.55835 | 41.094 | 423.0996 | 357.963 | 110.2712 | 110.5504 |  | 41.781
FE | MEBT | EMS | 1106 | FE_MEBT:EMS_D1106 | EM3 | x & y harp ems | 40 |  |  | 0 | 41.094 | 423.0996 | 357.963 | 110.5504 | 110.5504 |  | 42.0601
[6 empty] | bellow | 40 |  |  | 0.16415 | 41.094 | 423.0996 | 357.7988 | 110.6324 | 110.7145 |  | 42.1422
FE | MEBT | CAV | 1109 | FE_MEBT:CAV_D1109 |  | rebuncher | 30 |  |  | 0.32 | 41.094 | 423.0996 | 357.4788 | 110.8745 | 111.0345 |  | 42.3843
FE | MEBT | PORT | 1110 | FE_MEBT:PORT_D1110 | IP_M | pump, 125 l/s |  |  |  | 0 | 41.094 | 423.0996 | 357.4788 | 111.0345 | 111.0345 |  | 42.5443
[6 empty] | bellow+tube | 40 |  |  | 0.15272 | 41.094 | 423.0996 | 357.3261 | 111.1109 | 111.1872 |  | 42.6207
FE | MEBT | BPM | 1113 | FE_MEBT:BPM_D1113 | BPM1 | position monitor | 40 |  |  | 0.1369 | 41.094 | 423.0996 | 357.1892 | 111.2557 | 111.3241 |  | 42.7655
[6 empty] | bellow | 40 |  |  | 0.14788 | 41.094 | 423.0996 | 357.0413 | 111.3981 | 111.472 |  | 42.9079
FE | MEBT | SOLS | 1116 | FE_MEBT:SOLS_D1116 | S3 | solenoid+correctors | 40 |  |  | 0.2 | 41.094 | 423.0996 | 356.8413 | 111.572 | 111.672 | xx cm effective length | 43.0818
[6 empty] | bellow | 40 |  |  | 0.055188 | 41.094 | 423.0996 | 356.7862 | 111.6996 | 111.7272 |  | 43.2094
FE | MEBT | FAV | 1117 | FE_MEBT:FAV_D1117 | FV | fast valve | 40 | 0.067196 |  | 0.0357 | 41.094 | 423.0996 | 356.7505 | 111.745 | 111.7629 |  | 43.2548
[7 empty] | 40 |  |  | 0.21476 | 41.094 | 423.0996 | 356.5357 | 111.8703 | 111.9776 |  | 43.3801
FE | MEBT | FFC | 1120 | FE_MEBT:FFC_D1120 | LPM1 | fast faraday cup | 40 |  |  | 0 | 41.094 | 423.0996 | 356.5357 | 111.9776 | 111.9776 |  | 43.4874
[7 empty] | 40 |  |  | 0.1206 | 41.094 | 423.0996 | 356.4151 | 112.0379 | 112.0982 |  | 43.5477
FE | MEBT | BCM | 1121 | FE_MEBT:BCM_D1121 | BCM1 | AC current transformer | 40 |  |  | 0.04 | 41.094 | 423.0996 | 356.3751 | 112.1182 | 112.1382 |  | 43.628
FE | MEBT | PORT | 1121 | FE_MEBT:PORT_D1121 | IP_M | pump, 125 l/s |  |  |  | 0 | 41.094 | 423.0996 | 356.3751 | 112.1382 | 112.1382 |  | 43.648
[10 empty] | 0.1206 | 41.094 | 423.0996 | 356.2545 | 112.1985 | 112.2588 |  | 43.7083
FE | MEBT | FC | 1123 | FE_MEBT:FC_D1123 | FC3 | beam stopper / faraday cup | 40 |  |  | 0 | 41.094 | 423.0996 | 356.2545 | 112.2588 | 112.2588 |  | 43.7686
[7 empty] | 40 |  |  | 0.11316 | 41.094 | 423.0996 | 356.1413 | 112.3154 | 112.372 |  | 43.8252
[10 empty] | 0 | 41.094 | 423.0996 | 356.1413 | 112.372 | 112.372 |  | 43.8818
FE | MEBT | END
SEGMENT 1 START (begin with b=0.041 QWR cryomodules)
LS1 | CA01 | GV | 1124 | LS1_CA01:GV_D1124 |  | gate valve | 40 |  |  | 0.072 | 41.094 | 423.0996 | 356.0693 | 112.408 | 112.444 |  | 43.9178
[6 empty] | bellows | 40 |  |  | 0.16731 | 41.094 | 423.0996 | 355.902 | 112.5277 | 112.6113 |  | 44.0375
LS1 | CA01 | CAV1 | 1127 | LS1_CA01:CAV1_D1127 |  | b04 cavity | 34 |  |  | 0.17551 | 41.094 | 423.0996 | 355.7265 | 112.6991 | 112.7868 |  | 44.2089
[10 empty] | 0 | 41.094 | 423.0996 | 355.7265 | 112.7868 | 112.7868 |  | 44.2966
LS1 | CA01 | BLM | 1128 | LS1_CA01:BLM_D1128 |  | outside loss monitor |  |  |  | 0 | 41.094 | 423.0996 | 355.7265 | 112.7868 | 112.7868 |  | 44.2966
[6 empty] | bellow | 40 |  |  | 0.09651 | 41.094 | 423.0996 | 355.63 | 112.8351 | 112.8833 |  | 44.3449
LS1 | CA01 | BPM | 1129 | LS1_CA01:BPM_D1129 | BPM6 | position monitor, BPMc | 40 |  |  | 0 | 41.094 | 423.0996 | 355.63 | 112.8833 | 112.8833 |  | 44.3931
[6 empty] | BPM-box |  |  |  | 0.05588 | 41.094 | 423.0996 | 355.5741 | 112.9113 | 112.9392 |  | 44.4211
[6 empty] | solenoid-entry | 40 |  |  | 0.051123 | 41.094 | 423.0996 | 355.523 | 112.9648 | 112.9903 |  | 44.4746
LS1 | CA01 | SOL1 | 1131 | LS1_CA01:SOL1_D1131 | S1 | solenoid+correctors | 40 |  |  | 0.25 | 41.094 | 423.0996 | 355.273 | 113.1153 | 113.2403 |  | 44.6251
[6 empty] | solenoid-exit | 40 |  |  | 0.051123 | 41.094 | 423.0996 | 355.2219 | 113.2659 | 113.2915 |  | 44.7757
[6 empty] | bellow | 40 |  |  | 0.099517 | 41.094 | 423.0996 | 355.1224 | 113.3412 | 113.391 |  | 44.851
LS1 | CA01 | CAV2 | 1135 | LS1_CA01:CAV2_D1135 |  | b04 cavity | 34 |  |  | 0.17551 | 41.094 | 423.0996 | 354.9469 | 113.4787 | 113.5665 |  | 44.9885
[10 empty] | 0 | 41.094 | 423.0996 | 354.9469 | 113.5665 | 113.5665 |  | 45.0763
[10 empty] | 0 | 41.094 | 423.0996 | 354.9469 | 113.5665 | 113.5665 |  | 45.0763
[6 empty] | 2 bellows + tube | 34 |  |  | 0.60414 | 41.094 | 423.0996 | 354.3427 | 113.8685 | 114.1706 |  | 45.3783
[10 empty] | 0 | 41.094 | 423.0996 | 354.3427 | 114.1706 | 114.1706 |  | 45.6804
LS1 | CA01 | CAV3 | 1143 | LS1_CA01:CAV3_D1143 |  | b04 cavity | 34 |  |  | 0.17551 | 41.094 | 423.0996 | 354.1672 | 114.2584 | 114.3461 |  | 45.7682
[10 empty] | 0 | 41.094 | 423.0996 | 354.1672 | 114.3461 | 114.3461 |  | 45.8559
LS1 | CA01 | BLM | 1143 | LS1_CA01:BLM_D1143 |  | outside loss monitor |  |  |  | 0 | 41.094 | 423.0996 | 354.1672 | 114.3461 | 114.3461 |  | 45.8559
[6 empty] | bellow |  |  |  | 0.09651 | 41.094 | 423.0996 | 354.0707 | 114.3944 | 114.4426 |  | 45.9042
LS1 | CA01 | BPM | 1144 | LS1_CA01:BPM_D1144 | BPM6 | position monitor, BPMc | 40 |  |  | 0 | 41.094 | 423.0996 | 354.0707 | 114.4426 | 114.4426 |  | 45.9524
[6 empty] | BPM-box |  |  |  | 0.05588 | 41.094 | 423.0996 | 354.0148 | 114.4706 | 114.4985 |  | 45.9804
[6 empty] | solenoid-entry |  |  |  | 0.051123 | 41.094 | 423.0996 | 353.9637 | 114.5241 | 114.5496 |  | 46.0339
LS1 | CA01 | SOL2 | 1147 | LS1_CA01:SOL2_D1147 | S1 | solenoid+correctors | 40 |  |  | 0.25 | 41.094 | 423.0996 | 353.7137 | 114.6746 | 114.7996 |  | 46.1844
[6 empty] | solenoid-exit |  |  |  | 0.051123 | 41.094 | 423.0996 | 353.6626 | 114.8252 | 114.8508 |  | 46.335
[6 empty] | bellow |  |  |  | 0.099517 | 41.094 | 423.0996 | 353.5631 | 114.9005 | 114.9503 |  | 46.4103
LS1 | CA01 | CAV4 | 1150 | LS1_CA01:CAV4_D1150 |  | b04 cavity | 34 |  |  | 0.17551 | 41.094 | 423.0996 | 353.3876 | 115.038 | 115.1258 |  | 46.5478
[10 empty] | 0 | 41.094 | 423.0996 | 353.3876 | 115.1258 | 115.1258 |  | 46.6356
[10 empty] | 0 | 41.094 | 423.0996 | 353.3876 | 115.1258 | 115.1258 |  | 46.6356
[6 empty] | bellows |  |  |  | 0.16731 | 41.094 | 423.0996 | 353.2203 | 115.2094 | 115.2931 |  | 46.7192
LS1 | CA01 | GV | 1153 | LS1_CA01:GV_D1153 |  | gate valve | 40 |  |  | 0.072 | 41.094 | 423.0996 | 353.1483 | 115.3291 | 115.3651 |  | 46.8389
[6 empty] | bellow | 40 |  |  | 0.116 | 41.094 | 423.0996 | 353.0323 | 115.4231 | 115.4811 |  | 46.9329
LS1 | WA01 | BPM | 1155 | LS1_WA01:BPM_D1155 | BPM2 | position monitor |  |  |  | 0 | 41.094 | 423.0996 | 353.0323 | 115.4811 | 115.4811 |  | 46.9909
[6 empty] | diagnostic box |  |  |  | 0.074 | 41.094 | 423.0996 | 352.9583 | 115.5181 | 115.5551 |  | 47.0279
LS1 | WA01 | BL | 1156 | LS1_WA01:BL_D1156 | LPMx | bunch length monitor | LPM2 not costed |  |  | 0 | 41.094 | 423.0996 | 352.9583 | 115.5551 | 115.5551 |  | 47.0649
[6 empty] | diagnostic box |  |  |  | 0.091 | 41.094 | 423.0996 | 352.8673 | 115.6006 | 115.6461 |  | 47.1104
LS1 | WA01 | PORT | 1156 | LS1_WA01:PORT_D1156 | IP_S | pump, 65 l/s |  |  |  | 0 | 41.094 | 423.0996 | 352.8673 | 115.6461 | 115.6461 |  | 47.1559
[6 empty] | bellow | 40 |  |  | 0.099 | 41.094 | 423.0996 | 352.7683 | 115.6956 | 115.7451 |  | 47.2054
LS1 | CA02 | GV | 1158 | LS1_CA02:GV_D1158 |  | gate valve | 40 |  |  | 0.072 | 41.094 | 423.0996 | 352.6963 | 115.7811 | 115.8171 |  | 47.2909
[6 empty] | bellows | 40 |  |  | 0.16731 | 41.094 | 423.0996 | 352.5289 | 115.9007 | 115.9844 |  | 47.4105
LS1 | CA02 | CAV1 | 1161 | LS1_CA02:CAV1_D1161 |  | b04 cavity | 34 |  |  | 0.17551 | 41.094 | 423.0996 | 352.3534 | 116.0722 | 116.1599 |  | 47.582
[10 empty] | 0 | 41.094 | 423.0996 | 352.3534 | 116.1599 | 116.1599 |  | 47.6697
LS1 | CA02 | BLM | 1162 | LS1_CA02:BLM_D1162 |  | outside loss monitor |  |  |  | 0 | 41.094 | 423.0996 | 352.3534 | 116.1599 | 116.1599 |  | 47.6697
[6 empty] | bellow | 40 |  |  | 0.09651 | 41.094 | 423.0996 | 352.2569 | 116.2082 | 116.2564 |  | 47.718
LS1 | CA02 | BPM | 1163 | LS1_CA02:BPM_D1163 | BPM6 | position monitor, BPMc | 40 |  |  | 0 | 41.094 | 423.0996 | 352.2569 | 116.2564 | 116.2564 |  | 47.7662
[6 empty] | BPM-box |  |  |  | 0.05588 | 41.094 | 423.0996 | 352.201 | 116.2844 | 116.3123 |  | 47.7942
[6 empty] | solenoid-entry | 40 |  |  | 0.051123 | 41.094 | 423.0996 | 352.1499 | 116.3379 | 116.3634 |  | 47.8477
LS1 | CA02 | SOL1 | 1165 | LS1_CA02:SOL1_D1165 | S1 | solenoid+correctors | 40 |  |  | 0.25 | 41.094 | 423.0996 | 351.8999 | 116.4884 | 116.6134 |  | 47.9982
[6 empty] | solenoid-exit | 40 |  |  | 0.051123 | 41.094 | 423.0996 | 351.8488 | 116.639 | 116.6645 |  | 48.1488
[6 empty] | bellow | 40 |  |  | 0.099517 | 41.094 | 423.0996 | 351.7493 | 116.7143 | 116.7641 |  | 48.2241
LS1 | CA02 | CAV2 | 1169 | LS1_CA02:CAV2_D1169 |  | b04 cavity | 34 |  |  | 0.17551 | 41.094 | 423.0996 | 351.5738 | 116.8518 | 116.9396 |  | 48.3616
[10 empty] | 0 | 41.094 | 423.0996 | 351.5738 | 116.9396 | 116.9396 |  | 48.4494
[10 empty] | 0 | 41.094 | 423.0996 | 351.5738 | 116.9396 | 116.9396 |  | 48.4494
[6 empty] | 2 bellows + tube | 34 |  |  | 0.60414 | 41.094 | 423.0996 | 350.9696 | 117.2416 | 117.5437 |  | 48.7514
[10 empty] | 0 | 41.094 | 423.0996 | 350.9696 | 117.5437 | 117.5437 |  | 49.0535
LS1 | CA02 | CAV3 | 1176 | LS1_CA02:CAV3_D1176 |  | b04 cavity | 34 |  |  | 0.17551 | 41.094 | 423.0996 | 350.7941 | 117.6315 | 117.7192 |  | 49.1413
[10 empty] | 0 | 41.094 | 423.0996 | 350.7941 | 117.7192 | 117.7192 |  | 49.229
LS1 | CA02 | BLM | 1177 | LS1_CA02:BLM_D1177 |  | outside loss monitor |  |  |  | 0 | 41.094 | 423.0996 | 350.7941 | 117.7192 | 117.7192 |  | 49.229
[6 empty] | bellow |  |  |  | 0.09651 | 41.094 | 423.0996 | 350.6976 | 117.7675 | 117.8157 |  | 49.2773
LS1 | CA02 | BPM | 1178 | LS1_CA02:BPM_D1178 | BPM6 | position monitor, BPMc | 40 |  |  | 0 | 41.094 | 423.0996 | 350.6976 | 117.8157 | 117.8157 |  | 49.3255
[6 empty] | BPM-box |  |  |  | 0.05588 | 41.094 | 423.0996 | 350.6417 | 117.8437 | 117.8716 |  | 49.3535
[6 empty] | solenoid-entry |  |  |  | 0.051123 | 41.094 | 423.0996 | 350.5906 | 117.8972 | 117.9227 |  | 49.407
LS1 | CA02 | SOL2 | 1180 | LS1_CA02:SOL2_D1180 | S1 | solenoid+correctors | 40 |  |  | 0.25 | 41.094 | 423.0996 | 350.3406 | 118.0477 | 118.1727 |  | 49.5575
[6 empty] | solenoid-exit |  |  |  | 0.051123 | 41.094 | 423.0996 | 350.2895 | 118.1983 | 118.2239 |  | 49.7081
[6 empty] | bellow |  |  |  | 0.099517 | 41.094 | 423.0996 | 350.19 | 118.2736 | 118.3234 |  | 49.7834
LS1 | CA02 | CAV4 | 1184 | LS1_CA02:CAV4_D1184 |  | b04 cavity | 34 |  |  | 0.17551 | 41.094 | 423.0996 | 350.0145 | 118.4111 | 118.4989 |  | 49.9209
[10 empty] | 0 | 41.094 | 423.0996 | 350.0145 | 118.4989 | 118.4989 |  | 50.0087
[10 empty] | 0 | 41.094 | 423.0996 | 350.0145 | 118.4989 | 118.4989 |  | 50.0087
[6 empty] | bellows |  |  |  | 0.16731 | 41.094 | 423.0996 | 349.8472 | 118.5825 | 118.6662 |  | 50.0923
LS1 | CA02 | GV | 1187 | LS1_CA02:GV_D1187 |  | gate valve | 40 |  |  | 0.072 | 41.094 | 423.0996 | 349.7752 | 118.7022 | 118.7382 |  | 50.212
[6 empty] | bellow | 40 |  |  | 0.116 | 41.094 | 423.0996 | 349.6592 | 118.7962 | 118.8542 |  | 50.306
LS1 | WA02 | BPM | 1189 | LS1_WA02:BPM_D1189 | BPM2 | position monitor |  |  |  | 0 | 41.094 | 423.0996 | 349.6592 | 118.8542 | 118.8542 |  | 50.364
[6 empty] | diagnostic box |  |  |  | 0.074 | 41.094 | 423.0996 | 349.5852 | 118.8912 | 118.9282 |  | 50.401
LS1 | WA02 | PORT | 1189 | LS1_WA02:PORT_D1189 |  | port for future diagnostics |  |  |  | 0 | 41.094 | 423.0996 | 349.5852 | 118.9282 | 118.9282 |  | 50.438
[6 empty] | diagnostic box |  |  |  | 0.091 | 41.094 | 423.0996 | 349.4942 | 118.9737 | 119.0192 |  | 50.4835
LS1 | WA02 | PORT | 1190 | LS1_WA02:PORT_D1190 | IP_S | pump, 65 l/s |  |  |  | 0 | 41.094 | 423.0996 | 349.4942 | 119.0192 | 119.0192 |  | 50.529
[6 empty] | bellow | 40 |  |  | 0.099 | 41.094 | 423.0996 | 349.3952 | 119.0687 | 119.1182 |  | 50.5785
LS1 | CA03 | GV | 1192 | LS1_CA03:GV_D1192 |  | gate valve | 40 |  |  | 0.072 | 41.094 | 423.0996 | 349.3232 | 119.1542 | 119.1902 |  | 50.664
[6 empty] | bellows | 40 |  |  | 0.16731 | 41.094 | 423.0996 | 349.1558 | 119.2738 | 119.3575 |  | 50.7836
LS1 | CA03 | CAV1 | 1194 | LS1_CA03:CAV1_D1194 |  | b04 cavity | 34 |  |  | 0.17551 | 41.094 | 423.0996 | 348.9803 | 119.4453 | 119.533 |  | 50.955
[10 empty] | 0 | 41.094 | 423.0996 | 348.9803 | 119.533 | 119.533 |  | 51.0428
LS1 | CA03 | BLM | 1195 | LS1_CA03:BLM_D1195 |  | outside loss monitor |  |  |  | 0 | 41.094 | 423.0996 | 348.9803 | 119.533 | 119.533 |  | 51.0428
[6 empty] | bellow | 40 |  |  | 0.09651 | 41.094 | 423.0996 | 348.8838 | 119.5813 | 119.6295 |  | 51.0911
LS1 | CA03 | BPM | 1196 | LS1_CA03:BPM_D1196 | BPM6 | position monitor, BPMc | 40 |  |  | 0 | 41.094 | 423.0996 | 348.8838 | 119.6295 | 119.6295 |  | 51.1393
[6 empty] | BPM-box |  |  |  | 0.05588 | 41.094 | 423.0996 | 348.8279 | 119.6575 | 119.6854 |  | 51.1673
[6 empty] | solenoid-entry | 40 |  |  | 0.051123 | 41.094 | 423.0996 | 348.7768 | 119.711 | 119.7365 |  | 51.2208
LS1 | CA03 | SOL1 | 1199 | LS1_CA03:SOL1_D1199 | S1 | solenoid+correctors | 40 |  |  | 0.25 | 41.094 | 423.0996 | 348.5268 | 119.8615 | 119.9865 |  | 51.3713
[6 empty] | solenoid-exit | 40 |  |  | 0.051123 | 41.094 | 423.0996 | 348.4757 | 120.0121 | 120.0376 |  | 51.5219
[6 empty] | bellow | 40 |  |  | 0.099517 | 41.094 | 423.0996 | 348.3762 | 120.0874 | 120.1372 |  | 51.5972
LS1 | CA03 | CAV2 | 1202 | LS1_CA03:CAV2_D1202 |  | b04 cavity | 34 |  |  | 0.17551 | 41.094 | 423.0996 | 348.2007 | 120.2249 | 120.3127 |  | 51.7347
[10 empty] | 0 | 41.094 | 423.0996 | 348.2007 | 120.3127 | 120.3127 |  | 51.8225
[10 empty] | 0 | 41.094 | 423.0996 | 348.2007 | 120.3127 | 120.3127 |  | 51.8225
[6 empty] | 2 bellows + tube | 34 |  |  | 0.60414 | 41.094 | 423.0996 | 347.5965 | 120.6147 | 120.9168 |  | 52.1245
[10 empty] | 0 | 41.094 | 423.0996 | 347.5965 | 120.9168 | 120.9168 |  | 52.4266
LS1 | CA03 | CAV3 | 1210 | LS1_CA03:CAV3_D1210 |  | b04 cavity | 34 |  |  | 0.17551 | 41.094 | 423.0996 | 347.421 | 121.0046 | 121.0923 |  | 52.5144
[10 empty] | 0 | 41.094 | 423.0996 | 347.421 | 121.0923 | 121.0923 |  | 52.6021
LS1 | CA03 | BLM | 1211 | LS1_CA03:BLM_D1211 |  | outside loss monitor |  |  |  | 0 | 41.094 | 423.0996 | 347.421 | 121.0923 | 121.0923 |  | 52.6021
[6 empty] | bellow |  |  |  | 0.09651 | 41.094 | 423.0996 | 347.3245 | 121.1406 | 121.1888 |  | 52.6504
LS1 | CA03 | BPM | 1212 | LS1_CA03:BPM_D1212 | BPM6 | position monitor, BPMc | 40 |  |  | 0 | 41.094 | 423.0996 | 347.3245 | 121.1888 | 121.1888 |  | 52.6986
[6 empty] | BPM-box |  |  |  | 0.05588 | 41.094 | 423.0996 | 347.2686 | 121.2168 | 121.2447 |  | 52.7266
[6 empty] | solenoid-entry |  |  |  | 0.051123 | 41.094 | 423.0996 | 347.2175 | 121.2703 | 121.2958 |  | 52.7801
LS1 | CA03 | SOL2 | 1214 | LS1_CA03:SOL2_D1214 | S1 | solenoid+correctors | 40 |  |  | 0.25 | 41.094 | 423.0996 | 346.9675 | 121.4208 | 121.5458 |  | 52.9306
[6 empty] | solenoid-exit |  |  |  | 0.051123 | 41.094 | 423.0996 | 346.9164 | 121.5714 | 121.597 |  | 53.0812
[6 empty] | bellow |  |  |  | 0.099517 | 41.094 | 423.0996 | 346.8169 | 121.6467 | 121.6965 |  | 53.1565
LS1 | CA03 | CAV4 | 1218 | LS1_CA03:CAV4_D1218 |  | b04 cavity | 34 |  |  | 0.17551 | 41.094 | 423.0996 | 346.6414 | 121.7842 | 121.872 |  | 53.294
[10 empty] | 0 | 41.094 | 423.0996 | 346.6414 | 121.872 | 121.872 |  | 53.3818
[10 empty] | 0 | 41.094 | 423.0996 | 346.6414 | 121.872 | 121.872 |  | 53.3818
[6 empty] | bellows |  |  |  | 0.16731 | 41.094 | 423.0996 | 346.4741 | 121.9556 | 122.0393 |  | 53.4654
LS1 | CA03 | GV | 1221 | LS1_CA03:GV_D1221 |  | gate valve | 40 |  |  | 0.072 | 41.094 | 423.0996 | 346.4021 | 122.0753 | 122.1113 |  | 53.5851
[6 empty] | bellow | 40 |  |  | 0.116 | 41.094 | 423.0996 | 346.2861 | 122.1693 | 122.2273 |  | 53.6791
LS1 | WA03 | BPM | 1222 | LS1_WA03:BPM_D1222 | BPM2 | position monitor |  |  |  | 0 | 41.094 | 423.0996 | 346.2861 | 122.2273 | 122.2273 |  | 53.7371
[6 empty] | diagnostic box |  |  |  | 0.074 | 41.094 | 423.0996 | 346.2121 | 122.2643 | 122.3013 |  | 53.7741
LS1 | WA03 | PM | 1223 | LS1_WA03:PM_D1223 | PMx | profile monitor | future |  |  | 0 | 41.094 | 423.0996 | 346.2121 | 122.3013 | 122.3013 |  | 53.8111
[6 empty] | diagnostic box |  |  |  | 0.091 | 41.094 | 423.0996 | 346.1211 | 122.3468 | 122.3923 |  | 53.8566
LS1 | WA03 | PORT | 1224 | LS1_WA03:PORT_D1224 | IP_S | pump, 65 l/s |  |  |  | 0 | 41.094 | 423.0996 | 346.1211 | 122.3923 | 122.3923 |  | 53.9021
[6 empty] | bellow | 40 |  |  | 0.099 | 41.094 | 423.0996 | 346.0221 | 122.4418 | 122.4913 |  | 53.9516
beta=0.085 QWR cryomodules START
LS1 | CB01 | GV | 1225 | LS1_CB01:GV_D1225 |  | gate valve | 40 |  |  | 0.072 | 41.094 | 423.0996 | 345.9501 | 122.5273 | 122.5633 |  | 54.0371
[6 empty] | bellows |  |  |  | 0.17623 | 41.094 | 423.0996 | 345.7738 | 122.6514 | 122.7395 |  | 54.1612
LS1 | CB01 | CAV1 | 1229 | LS1_CB01:CAV1_D1229 |  | b08 cavity | 34 |  |  | 0.29817 | 41.094 | 423.0996 | 345.4757 | 122.8886 | 123.0377 |  | 54.3984
[10 empty] | 0 | 41.094 | 423.0996 | 345.4757 | 123.0377 | 123.0377 |  | 54.5475
LS1 | CB01 | BLM | 1230 | LS1_CB01:BLM_D1230 |  | outside loss monitor |  |  |  | 0 | 41.094 | 423.0996 | 345.4757 | 123.0377 | 123.0377 |  | 54.5475
[6 empty] | bellow | 40 |  |  | 0.09651 | 41.094 | 423.0996 | 345.3792 | 123.0859 | 123.1342 |  | 54.5957
LS1 | CB01 | BPM | 1231 | LS1_CB01:BPM_D1231 | BPM6 | position monitor, BPMc |  |  |  | 0 | 41.094 | 423.0996 | 345.3792 | 123.1342 | 123.1342 |  | 54.644
[6 empty] | BPM-box | 40 |  |  | 0.05588 | 41.094 | 423.0996 | 345.3233 | 123.1621 | 123.1901 |  | 54.6719
[6 empty] | solenoid-entry | 40 |  |  | 0.076136 | 41.094 | 423.0996 | 345.2471 | 123.2281 | 123.2662 |  | 54.7379
LS1 | CB01 | SOL1 | 1235 | LS1_CB01:SOL1_D1235 | S2 | solenoid+correctors | 40 |  |  | 0.5 | 41.094 | 423.0996 | 344.7471 | 123.5162 | 123.7662 |  | 55.026
[6 empty] | solenoid-exit | 40 |  |  | 0.076136 | 41.094 | 423.0996 | 344.671 | 123.8043 | 123.8423 |  | 55.3141
[6 empty] | bellow |  |  |  | 0.099517 | 41.094 | 423.0996 | 344.5715 | 123.8921 | 123.9419 |  | 55.4019
LS1 | CB01 | CAV2 | 1241 | LS1_CB01:CAV2_D1241 |  | b08 cavity | 34 |  |  | 0.29817 | 41.094 | 423.0996 | 344.2733 | 124.0909 | 124.24 |  | 55.6007
[10 empty] | 0 | 41.094 | 423.0996 | 344.2733 | 124.24 | 124.24 |  | 55.7498
[10 empty] | 0 | 41.094 | 423.0996 | 344.2733 | 124.24 | 124.24 |  | 55.7498
[6 empty] | bellow |  |  |  | 0.099517 | 41.094 | 423.0996 | 344.1738 | 124.2898 | 124.3395 |  | 55.7996
LS1 | CB01 | CAV3 | 1245 | LS1_CB01:CAV3_D1245 |  | b08 cavity | 34 |  |  | 0.29817 | 41.094 | 423.0996 | 343.8756 | 124.4886 | 124.6377 |  | 55.9984
[10 empty] | 0 | 41.094 | 423.0996 | 343.8756 | 124.6377 | 124.6377 |  | 56.1475
[10 empty] | 0 | 41.094 | 423.0996 | 343.8756 | 124.6377 | 124.6377 |  | 56.1475
[6 empty] | bellow |  |  |  | 0.099517 | 41.094 | 423.0996 | 343.7761 | 124.6875 | 124.7372 |  | 56.1973
LS1 | CB01 | CAV4 | 1249 | LS1_CB01:CAV4_D1249 |  | b08 cavity | 34 |  |  | 0.29817 | 41.094 | 423.0996 | 343.4779 | 124.8863 | 125.0354 |  | 56.3961
[10 empty] | 0 | 41.094 | 423.0996 | 343.4779 | 125.0354 | 125.0354 |  | 56.5452
LS1 | CB01 | BLM | 1250 | LS1_CB01:BLM_D1250 |  | outside loss monitor |  |  |  | 0 | 41.094 | 423.0996 | 343.4779 | 125.0354 | 125.0354 |  | 56.5452
[6 empty] | bellow |  |  |  | 0.09651 | 41.094 | 423.0996 | 343.3814 | 125.0837 | 125.1319 |  | 56.5935
LS1 | CB01 | BPM | 1251 | LS1_CB01:BPM_D1251 | BPM6 | position monitor, BPMc | 40 |  |  | 0 | 41.094 | 423.0996 | 343.3814 | 125.1319 | 125.1319 |  | 56.6417
[6 empty] | BPM-box |  |  |  | 0.05588 | 41.094 | 423.0996 | 343.3255 | 125.1599 | 125.1878 |  | 56.6697
[6 empty] | solenoid-entry | 40 |  |  | 0.076136 | 41.094 | 423.0996 | 343.2494 | 125.2259 | 125.2639 |  | 56.7357
LS1 | CB01 | SOL2 | 1255 | LS1_CB01:SOL2_D1255 | S2 | solenoid+correctors | 40 |  |  | 0.5 | 41.094 | 423.0996 | 342.7494 | 125.5139 | 125.7639 |  | 57.0237
[6 empty] | solenoid-exit | 40 |  |  | 0.076136 | 41.094 | 423.0996 | 342.6733 | 125.802 | 125.8401 |  | 57.3118
[6 empty] | bellow |  |  |  | 0.099517 | 41.094 | 423.0996 | 342.5738 | 125.8898 | 125.9396 |  | 57.3996
LS1 | CB01 | CAV5 | 1261 | LS1_CB01:CAV5_D1261 |  | b08 cavity | 34 |  |  | 0.29817 | 41.094 | 423.0996 | 342.2756 | 126.0887 | 126.2378 |  | 57.5985
[10 empty] | 0 | 41.094 | 423.0996 | 342.2756 | 126.2378 | 126.2378 |  | 57.7476
[10 empty] | 0 | 41.094 | 423.0996 | 342.2756 | 126.2378 | 126.2378 |  | 57.7476
[6 empty] | bellow |  |  |  | 0.099517 | 41.094 | 423.0996 | 342.1761 | 126.2875 | 126.3373 |  | 57.7973
LS1 | CB01 | CAV6 | 1265 | LS1_CB01:CAV6_D1265 |  | b08 cavity | 34 |  |  | 0.29817 | 41.094 | 423.0996 | 341.8779 | 126.4864 | 126.6354 |  | 57.9962
[10 empty] | 0 | 41.094 | 423.0996 | 341.8779 | 126.6354 | 126.6354 |  | 58.1452
[10 empty] | 0 | 41.094 | 423.0996 | 341.8779 | 126.6354 | 126.6354 |  | 58.1452
[6 empty] | bellow |  |  |  | 0.099517 | 41.094 | 423.0996 | 341.7784 | 126.6852 | 126.735 |  | 58.195
LS1 | CB01 | CAV7 | 1269 | LS1_CB01:CAV7_D1269 |  | b08 cavity | 34 |  |  | 0.29817 | 41.094 | 423.0996 | 341.4802 | 126.884 | 127.0331 |  | 58.3938
[10 empty] | 0 | 41.094 | 423.0996 | 341.4802 | 127.0331 | 127.0331 |  | 58.5429
LS1 | CB01 | BLM | 1270 | LS1_CB01:BLM_D1270 |  | outside loss monitor |  |  |  | 0 | 41.094 | 423.0996 | 341.4802 | 127.0331 | 127.0331 |  | 58.5429
[6 empty] | bellow |  |  |  | 0.09651 | 41.094 | 423.0996 | 341.3837 | 127.0814 | 127.1296 |  | 58.5912
LS1 | CB01 | BPM | 1271 | LS1_CB01:BPM_D1271 | BPM6 | position monitor, BPMc | 40 |  |  | 0 | 41.094 | 423.0996 | 341.3837 | 127.1296 | 127.1296 |  | 58.6394
[6 empty] | BPM-box |  |  |  | 0.05588 | 41.094 | 423.0996 | 341.3278 | 127.1576 | 127.1855 |  | 58.6674
[6 empty] | solenoid-entry |  |  |  | 0.076136 | 41.094 | 423.0996 | 341.2517 | 127.2236 | 127.2617 |  | 58.7334
LS1 | CB01 | SOL3 | 1275 | LS1_CB01:SOL3_D1275 | S2 | solenoid+correctors | 40 |  |  | 0.5 | 41.094 | 423.0996 | 340.7517 | 127.5117 | 127.7617 |  | 59.0215
[6 empty] | solenoid-exit |  |  |  | 0.076136 | 41.094 | 423.0996 | 340.6756 | 127.7997 | 127.8378 |  | 59.3095
[6 empty] | bellow |  |  |  | 0.099517 | 41.094 | 423.0996 | 340.576 | 127.8876 | 127.9373 |  | 59.3973
LS1 | CB01 | CAV8 | 1281 | LS1_CB01:CAV8_D1281 |  | b08 cavity | 34 |  |  | 0.29817 | 41.094 | 423.0996 | 340.2779 | 128.0864 | 128.2355 |  | 59.5962
[10 empty] | 0 | 41.094 | 423.0996 | 340.2779 | 128.2355 | 128.2355 |  | 59.7453
[10 empty] | 0 | 41.094 | 423.0996 | 340.2779 | 128.2355 | 128.2355 |  | 59.7453
[6 empty] | bellows |  |  |  | 0.17623 | 41.094 | 423.0996 | 340.1016 | 128.3236 | 128.4117 |  | 59.8334
LS1 | CB01 | GV | 1284 | LS1_CB01:GV_D1284 |  | gate valve | 40 |  |  | 0.072 | 41.094 | 423.0996 | 340.0296 | 128.4477 | 128.4837 |  | 59.9575
[6 empty] | bellow | 40 |  |  | 0.116 | 41.094 | 423.0996 | 339.9136 | 128.5417 | 128.5997 |  | 60.0515
LS1 | WB01 | BPM | 1286 | LS1_WB01:BPM_D1286 | BPM2 | position monitor |  |  |  | 0 | 41.094 | 423.0996 | 339.9136 | 128.5997 | 128.5997 |  | 60.1095
[6 empty] | diagnostic box |  |  |  | 0.074 | 41.094 | 423.0996 | 339.8396 | 128.6367 | 128.6737 |  | 60.1465
LS1 | WB01 | PM | 1287 | LS1_WB01:PM_D1287 | PMx | profile monitor | future |  |  | 0 | 41.094 | 423.0996 | 339.8396 | 128.6737 | 128.6737 |  | 60.1835
[6 empty] | diagnostic box |  |  |  | 0.091 | 41.094 | 423.0996 | 339.7486 | 128.7192 | 128.7647 |  | 60.229
LS1 | WB01 | PORT | 1288 | LS1_WB01:PORT_D1288 | IP_S | pump, 65 l/s |  |  |  | 0 | 41.094 | 423.0996 | 339.7486 | 128.7647 | 128.7647 |  | 60.2745
[6 empty] | bellow | 40 |  |  | 0.099 | 41.094 | 423.0996 | 339.6496 | 128.8142 | 128.8637 |  | 60.324
LS1 | CB02 | GV | 1289 | LS1_CB02:GV_D1289 |  | gate valve | 40 |  |  | 0.072 | 41.094 | 423.0996 | 339.5776 | 128.8997 | 128.9357 |  | 60.4095
[6 empty] | bellows |  |  |  | 0.17623 | 41.094 | 423.0996 | 339.4014 | 129.0238 | 129.1119 |  | 60.5336
LS1 | CB02 | CAV1 | 1293 | LS1_CB02:CAV1_D1293 |  | b08 cavity | 34 |  |  | 0.29817 | 41.094 | 423.0996 | 339.1032 | 129.261 | 129.4101 |  | 60.7708
[10 empty] | 0 | 41.094 | 423.0996 | 339.1032 | 129.4101 | 129.4101 |  | 60.9199
LS1 | CB02 | BLM | 1294 | LS1_CB02:BLM_D1294 |  | outside loss monitor |  |  |  | 0 | 41.094 | 423.0996 | 339.1032 | 129.4101 | 129.4101 |  | 60.9199
[6 empty] | bellow | 40 |  |  | 0.09651 | 41.094 | 423.0996 | 339.0067 | 129.4584 | 129.5066 |  | 60.9682
LS1 | CB02 | BPM | 1295 | LS1_CB02:BPM_D1295 | BPM6 | position monitor, BPMc |  |  |  | 0 | 41.094 | 423.0996 | 339.0067 | 129.5066 | 129.5066 |  | 61.0164
[6 empty] | BPM-box | 40 |  |  | 0.05588 | 41.094 | 423.0996 | 338.9509 | 129.5346 | 129.5625 |  | 61.0444
[6 empty] | solenoid-entry | 40 |  |  | 0.076136 | 41.094 | 423.0996 | 338.8747 | 129.6006 | 129.6386 |  | 61.1104
LS1 | CB02 | SOL1 | 1299 | LS1_CB02:SOL1_D1299 | S2 | solenoid+correctors | 40 |  |  | 0.5 | 41.094 | 423.0996 | 338.3747 | 129.8886 | 130.1386 |  | 61.3984
[6 empty] | solenoid-exit | 40 |  |  | 0.076136 | 41.094 | 423.0996 | 338.2986 | 130.1767 | 130.2148 |  | 61.6865
[6 empty] | bellow |  |  |  | 0.099517 | 41.094 | 423.0996 | 338.1991 | 130.2645 | 130.3143 |  | 61.7743
LS1 | CB02 | CAV2 | 1305 | LS1_CB02:CAV2_D1305 |  | b08 cavity | 34 |  |  | 0.29817 | 41.094 | 423.0996 | 337.9009 | 130.4634 | 130.6125 |  | 61.9732
[10 empty] | 0 | 41.094 | 423.0996 | 337.9009 | 130.6125 | 130.6125 |  | 62.1223
[10 empty] | 0 | 41.094 | 423.0996 | 337.9009 | 130.6125 | 130.6125 |  | 62.1223
[6 empty] | bellow |  |  |  | 0.099517 | 41.094 | 423.0996 | 337.8014 | 130.6622 | 130.712 |  | 62.172
LS1 | CB02 | CAV3 | 1309 | LS1_CB02:CAV3_D1309 |  | b08 cavity | 34 |  |  | 0.29817 | 41.094 | 423.0996 | 337.5032 | 130.8611 | 131.0101 |  | 62.3709
[10 empty] | 0 | 41.094 | 423.0996 | 337.5032 | 131.0101 | 131.0101 |  | 62.5199
[10 empty] | 0 | 41.094 | 423.0996 | 337.5032 | 131.0101 | 131.0101 |  | 62.5199
[6 empty] | bellow |  |  |  | 0.099517 | 41.094 | 423.0996 | 337.4037 | 131.0599 | 131.1097 |  | 62.5697
LS1 | CB02 | CAV4 | 1313 | LS1_CB02:CAV4_D1313 |  | b08 cavity | 34 |  |  | 0.29817 | 41.094 | 423.0996 | 337.1055 | 131.2587 | 131.4078 |  | 62.7685
[10 empty] | 0 | 41.094 | 423.0996 | 337.1055 | 131.4078 | 131.4078 |  | 62.9176
LS1 | CB02 | BLM | 1314 | LS1_CB02:BLM_D1314 |  | outside loss monitor |  |  |  | 0 | 41.094 | 423.0996 | 337.1055 | 131.4078 | 131.4078 |  | 62.9176
[6 empty] | bellow |  |  |  | 0.09651 | 41.094 | 423.0996 | 337.009 | 131.4561 | 131.5043 |  | 62.9659
LS1 | CB02 | BPM | 1315 | LS1_CB02:BPM_D1315 | BPM6 | position monitor, BPMc | 40 |  |  | 0 | 41.094 | 423.0996 | 337.009 | 131.5043 | 131.5043 |  | 63.0141
[6 empty] | BPM-box |  |  |  | 0.05588 | 41.094 | 423.0996 | 336.9531 | 131.5323 | 131.5602 |  | 63.0421
[6 empty] | solenoid-entry | 40 |  |  | 0.076136 | 41.094 | 423.0996 | 336.877 | 131.5983 | 131.6364 |  | 63.1081
LS1 | CB02 | SOL2 | 1319 | LS1_CB02:SOL2_D1319 | S2 | solenoid+correctors | 40 |  |  | 0.5 | 41.094 | 423.0996 | 336.377 | 131.8864 | 132.1364 |  | 63.3962
[6 empty] | solenoid-exit | 40 |  |  | 0.076136 | 41.094 | 423.0996 | 336.3009 | 132.1744 | 132.2125 |  | 63.6842
[6 empty] | bellow |  |  |  | 0.099517 | 41.094 | 423.0996 | 336.2013 | 132.2623 | 132.312 |  | 63.772
LS1 | CB02 | CAV5 | 1325 | LS1_CB02:CAV5_D1325 |  | b08 cavity | 34 |  |  | 0.29817 | 41.094 | 423.0996 | 335.9032 | 132.4611 | 132.6102 |  | 63.9709
[10 empty] | 0 | 41.094 | 423.0996 | 335.9032 | 132.6102 | 132.6102 |  | 64.12
[10 empty] | 0 | 41.094 | 423.0996 | 335.9032 | 132.6102 | 132.6102 |  | 64.12
[6 empty] | bellow |  |  |  | 0.099517 | 41.094 | 423.0996 | 335.8036 | 132.6599 | 132.7097 |  | 64.1697
LS1 | CB02 | CAV6 | 1329 | LS1_CB02:CAV6_D1329 |  | b08 cavity | 34 |  |  | 0.29817 | 41.094 | 423.0996 | 335.5055 | 132.8588 | 133.0079 |  | 64.3686
[10 empty] | 0 | 41.094 | 423.0996 | 335.5055 | 133.0079 | 133.0079 |  | 64.5177
[10 empty] | 0 | 41.094 | 423.0996 | 335.5055 | 133.0079 | 133.0079 |  | 64.5177
[6 empty] | bellow |  |  |  | 0.099517 | 41.094 | 423.0996 | 335.406 | 133.0576 | 133.1074 |  | 64.5674
LS1 | CB02 | CAV7 | 1333 | LS1_CB02:CAV7_D1333 |  | b08 cavity | 34 |  |  | 0.29817 | 41.094 | 423.0996 | 335.1078 | 133.2565 | 133.4056 |  | 64.7663
[10 empty] | 0 | 41.094 | 423.0996 | 335.1078 | 133.4056 | 133.4056 |  | 64.9154
LS1 | CB02 | BLM | 1334 | LS1_CB02:BLM_D1334 |  | outside loss monitor |  |  |  | 0 | 41.094 | 423.0996 | 335.1078 | 133.4056 | 133.4056 |  | 64.9154
[6 empty] | bellow |  |  |  | 0.09651 | 41.094 | 423.0996 | 335.0113 | 133.4538 | 133.5021 |  | 64.9636
LS1 | CB02 | BPM | 1335 | LS1_CB02:BPM_D1335 | BPM6 | position monitor, BPMc | 40 |  |  | 0 | 41.094 | 423.0996 | 335.0113 | 133.5021 | 133.5021 |  | 65.0119
[6 empty] | BPM-box |  |  |  | 0.05588 | 41.094 | 423.0996 | 334.9554 | 133.53 | 133.5579 |  | 65.0398
[6 empty] | solenoid-entry |  |  |  | 0.076136 | 41.094 | 423.0996 | 334.8793 | 133.596 | 133.6341 |  | 65.1058
LS1 | CB02 | SOL3 | 1339 | LS1_CB02:SOL3_D1339 | S2 | solenoid+correctors | 40 |  |  | 0.5 | 41.094 | 423.0996 | 334.3793 | 133.8841 | 134.1341 |  | 65.3939
[6 empty] | solenoid-exit |  |  |  | 0.076136 | 41.094 | 423.0996 | 334.3031 | 134.1722 | 134.2102 |  | 65.6819
[6 empty] | bellow |  |  |  | 0.099517 | 41.094 | 423.0996 | 334.2036 | 134.26 | 134.3097 |  | 65.7698
LS1 | CB02 | CAV8 | 1345 | LS1_CB02:CAV8_D1345 |  | b08 cavity | 34 |  |  | 0.29817 | 41.094 | 423.0996 | 333.9054 | 134.4588 | 134.6079 |  | 65.9686
[10 empty] | 0 | 41.094 | 423.0996 | 333.9054 | 134.6079 | 134.6079 |  | 66.1177
[10 empty] | 0 | 41.094 | 423.0996 | 333.9054 | 134.6079 | 134.6079 |  | 66.1177
[6 empty] | bellows |  |  |  | 0.17623 | 41.094 | 423.0996 | 333.7292 | 134.696 | 134.7841 |  | 66.2058
LS1 | CB02 | GV | 1348 | LS1_CB02:GV_D1348 |  | gate valve | 40 |  |  | 0.072 | 41.094 | 423.0996 | 333.6572 | 134.8201 | 134.8561 |  | 66.3299
[6 empty] | bellow | 40 |  |  | 0.116 | 41.094 | 423.0996 | 333.5412 | 134.9141 | 134.9721 |  | 66.4239
LS1 | WB02 | BPM | 1350 | LS1_WB02:BPM_D1350 | BPM2 | position monitor |  |  |  | 0 | 41.094 | 423.0996 | 333.5412 | 134.9721 | 134.9721 |  | 66.4819
[6 empty] | diagnostic box |  |  |  | 0.074 | 41.094 | 423.0996 | 333.4672 | 135.0091 | 135.0461 |  | 66.5189
LS1 | WB02 | PM | 1350 | LS1_WB02:PM_D1350 | PMx | profile monitor | future |  |  | 0 | 41.094 | 423.0996 | 333.4672 | 135.0461 | 135.0461 |  | 66.5559
[6 empty] | diagnostic box |  |  |  | 0.091 | 41.094 | 423.0996 | 333.3762 | 135.0916 | 135.1371 |  | 66.6014
LS1 | WB02 | PORT | 1351 | LS1_WB02:PORT_D1351 | IP_S | pump, 65 l/s |  |  |  | 0 | 41.094 | 423.0996 | 333.3762 | 135.1371 | 135.1371 |  | 66.6469
[6 empty] | bellow | 40 |  |  | 0.099 | 41.094 | 423.0996 | 333.2772 | 135.1866 | 135.2361 |  | 66.6964
LS1 | CB03 | GV | 1353 | LS1_CB03:GV_D1353 |  | gate valve | 40 |  |  | 0.072 | 41.094 | 423.0996 | 333.2052 | 135.2721 | 135.3081 |  | 66.7819
[6 empty] | bellows |  |  |  | 0.17623 | 41.094 | 423.0996 | 333.029 | 135.3962 | 135.4844 |  | 66.906
LS1 | CB03 | CAV1 | 1356 | LS1_CB03:CAV1_D1356 |  | b08 cavity | 34 |  |  | 0.29817 | 41.094 | 423.0996 | 332.7308 | 135.6334 | 135.7825 |  | 67.1432
[10 empty] | 0 | 41.094 | 423.0996 | 332.7308 | 135.7825 | 135.7825 |  | 67.2923
LS1 | CB03 | BLM | 1358 | LS1_CB03:BLM_D1358 |  | outside loss monitor |  |  |  | 0 | 41.094 | 423.0996 | 332.7308 | 135.7825 | 135.7825 |  | 67.2923
[6 empty] | bellow | 40 |  |  | 0.09651 | 41.094 | 423.0996 | 332.6343 | 135.8308 | 135.879 |  | 67.3406
LS1 | CB03 | BPM | 1359 | LS1_CB03:BPM_D1359 | BPM6 | position monitor, BPMc |  |  |  | 0 | 41.094 | 423.0996 | 332.6343 | 135.879 | 135.879 |  | 67.3888
[6 empty] | BPM-box | 40 |  |  | 0.05588 | 41.094 | 423.0996 | 332.5784 | 135.907 | 135.9349 |  | 67.4168
[6 empty] | solenoid-entry | 40 |  |  | 0.076136 | 41.094 | 423.0996 | 332.5023 | 135.973 | 136.0111 |  | 67.4828
LS1 | CB03 | SOL1 | 1363 | LS1_CB03:SOL1_D1363 | S2 | solenoid+correctors | 40 |  |  | 0.5 | 41.094 | 423.0996 | 332.0023 | 136.2611 | 136.5111 |  | 67.7709
[6 empty] | solenoid-exit | 40 |  |  | 0.076136 | 41.094 | 423.0996 | 331.9262 | 136.5491 | 136.5872 |  | 68.0589
[6 empty] | bellow |  |  |  | 0.099517 | 41.094 | 423.0996 | 331.8266 | 136.637 | 136.6867 |  | 68.1467
LS1 | CB03 | CAV2 | 1368 | LS1_CB03:CAV2_D1368 |  | b08 cavity | 34 |  |  | 0.29817 | 41.094 | 423.0996 | 331.5285 | 136.8358 | 136.9849 |  | 68.3456
[10 empty] | 0 | 41.094 | 423.0996 | 331.5285 | 136.9849 | 136.9849 |  | 68.4947
[10 empty] | 0 | 41.094 | 423.0996 | 331.5285 | 136.9849 | 136.9849 |  | 68.4947
[6 empty] | bellow |  |  |  | 0.099517 | 41.094 | 423.0996 | 331.4289 | 137.0346 | 137.0844 |  | 68.5444
LS1 | CB03 | CAV3 | 1372 | LS1_CB03:CAV3_D1372 |  | b08 cavity | 34 |  |  | 0.29817 | 41.094 | 423.0996 | 331.1308 | 137.2335 | 137.3826 |  | 68.7433
[10 empty] | 0 | 41.094 | 423.0996 | 331.1308 | 137.3826 | 137.3826 |  | 68.8924
[10 empty] | 0 | 41.094 | 423.0996 | 331.1308 | 137.3826 | 137.3826 |  | 68.8924
[6 empty] | bellow |  |  |  | 0.099517 | 41.094 | 423.0996 | 331.0313 | 137.4323 | 137.4821 |  | 68.9421
LS1 | CB03 | CAV4 | 1376 | LS1_CB03:CAV4_D1376 |  | b08 cavity | 34 |  |  | 0.29817 | 41.094 | 423.0996 | 330.7331 | 137.6312 | 137.7803 |  | 69.141
[10 empty] | 0 | 41.094 | 423.0996 | 330.7331 | 137.7803 | 137.7803 |  | 69.2901
LS1 | CB03 | BLM | 1378 | LS1_CB03:BLM_D1378 |  | outside loss monitor |  |  |  | 0 | 41.094 | 423.0996 | 330.7331 | 137.7803 | 137.7803 |  | 69.2901
[6 empty] | bellow |  |  |  | 0.09651 | 41.094 | 423.0996 | 330.6366 | 137.8285 | 137.8768 |  | 69.3383
LS1 | CB03 | BPM | 1379 | LS1_CB03:BPM_D1379 | BPM6 | position monitor, BPMc | 40 |  |  | 0 | 41.094 | 423.0996 | 330.6366 | 137.8768 | 137.8768 |  | 69.3866
[6 empty] | BPM-box |  |  |  | 0.05588 | 41.094 | 423.0996 | 330.5807 | 137.9047 | 137.9326 |  | 69.4145
[6 empty] | solenoid-entry | 40 |  |  | 0.076136 | 41.094 | 423.0996 | 330.5046 | 137.9707 | 138.0088 |  | 69.4805
LS1 | CB03 | SOL2 | 1383 | LS1_CB03:SOL2_D1383 | S2 | solenoid+correctors | 40 |  |  | 0.5 | 41.094 | 423.0996 | 330.0046 | 138.2588 | 138.5088 |  | 69.7686
[6 empty] | solenoid-exit | 40 |  |  | 0.076136 | 41.094 | 423.0996 | 329.9284 | 138.5468 | 138.5849 |  | 70.0566
[6 empty] | bellow |  |  |  | 0.099517 | 41.094 | 423.0996 | 329.8289 | 138.6347 | 138.6844 |  | 70.1445
LS1 | CB03 | CAV5 | 1388 | LS1_CB03:CAV5_D1388 |  | b08 cavity | 34 |  |  | 0.29817 | 41.094 | 423.0996 | 329.5307 | 138.8335 | 138.9826 |  | 70.3433
[10 empty] | 0 | 41.094 | 423.0996 | 329.5307 | 138.9826 | 138.9826 |  | 70.4924
[10 empty] | 0 | 41.094 | 423.0996 | 329.5307 | 138.9826 | 138.9826 |  | 70.4924
[6 empty] | bellow |  |  |  | 0.099517 | 41.094 | 423.0996 | 329.4312 | 139.0324 | 139.0821 |  | 70.5422
LS1 | CB03 | CAV6 | 1392 | LS1_CB03:CAV6_D1392 |  | b08 cavity | 34 |  |  | 0.29817 | 41.094 | 423.0996 | 329.1331 | 139.2312 | 139.3803 |  | 70.741
[10 empty] | 0 | 41.094 | 423.0996 | 329.1331 | 139.3803 | 139.3803 |  | 70.8901
[10 empty] | 0 | 41.094 | 423.0996 | 329.1331 | 139.3803 | 139.3803 |  | 70.8901
[6 empty] | bellow |  |  |  | 0.099517 | 41.094 | 423.0996 | 329.0335 | 139.4301 | 139.4798 |  | 70.9398
LS1 | CB03 | CAV7 | 1396 | LS1_CB03:CAV7_D1396 |  | b08 cavity | 34 |  |  | 0.29817 | 41.094 | 423.0996 | 328.7354 | 139.6289 | 139.778 |  | 71.1387
[10 empty] | 0 | 41.094 | 423.0996 | 328.7354 | 139.778 | 139.778 |  | 71.2878
LS1 | CB03 | BLM | 1398 | LS1_CB03:BLM_D1398 |  | outside loss monitor |  |  |  | 0 | 41.094 | 423.0996 | 328.7354 | 139.778 | 139.778 |  | 71.2878
[6 empty] | bellow |  |  |  | 0.09651 | 41.094 | 423.0996 | 328.6389 | 139.8262 | 139.8745 |  | 71.336
LS1 | CB03 | BPM | 1399 | LS1_CB03:BPM_D1399 | BPM6 | position monitor, BPMc | 40 |  |  | 0 | 41.094 | 423.0996 | 328.6389 | 139.8745 | 139.8745 |  | 71.3843
[6 empty] | BPM-box |  |  |  | 0.05588 | 41.094 | 423.0996 | 328.583 | 139.9024 | 139.9304 |  | 71.4122
[6 empty] | solenoid-entry |  |  |  | 0.076136 | 41.094 | 423.0996 | 328.5068 | 139.9684 | 140.0065 |  | 71.4782
LS1 | CB03 | SOL3 | 1403 | LS1_CB03:SOL3_D1403 | S2 | solenoid+correctors | 40 |  |  | 0.5 | 41.094 | 423.0996 | 328.0068 | 140.2565 | 140.5065 |  | 71.7663
[6 empty] | solenoid-exit |  |  |  | 0.076136 | 41.094 | 423.0996 | 327.9307 | 140.5446 | 140.5826 |  | 72.0544
[6 empty] | bellow |  |  |  | 0.099517 | 41.094 | 423.0996 | 327.8312 | 140.6324 | 140.6822 |  | 72.1422
LS1 | CB03 | CAV8 | 1408 | LS1_CB03:CAV8_D1408 |  | b08 cavity | 34 |  |  | 0.29817 | 41.094 | 423.0996 | 327.533 | 140.8312 | 140.9803 |  | 72.341
[10 empty] | 0 | 41.094 | 423.0996 | 327.533 | 140.9803 | 140.9803 |  | 72.4901
[10 empty] | 0 | 41.094 | 423.0996 | 327.533 | 140.9803 | 140.9803 |  | 72.4901
[6 empty] | bellows |  |  |  | 0.17623 | 41.094 | 423.0996 | 327.3568 | 141.0684 | 141.1566 |  | 72.5782
LS1 | CB03 | GV | 1412 | LS1_CB03:GV_D1412 |  | gate valve | 40 |  |  | 0.072 | 41.094 | 423.0996 | 327.2848 | 141.1926 | 141.2286 |  | 72.7024
[6 empty] | bellow | 40 |  |  | 0.116 | 41.094 | 423.0996 | 327.1688 | 141.2866 | 141.3446 |  | 72.7964
LS1 | WB03 | BPM | 1413 | LS1_WB03:BPM_D1413 | BPM2 | position monitor |  |  |  | 0 | 41.094 | 423.0996 | 327.1688 | 141.3446 | 141.3446 |  | 72.8544
[6 empty] | diagnostic box |  |  |  | 0.074 | 41.094 | 423.0996 | 327.0948 | 141.3816 | 141.4186 |  | 72.8914
LS1 | WB03 | PM | 1414 | LS1_WB03:PM_D1414 | PMx | profile monitor | future |  |  | 0 | 41.094 | 423.0996 | 327.0948 | 141.4186 | 141.4186 |  | 72.9284
[6 empty] | diagnostic box |  |  |  | 0.091 | 41.094 | 423.0996 | 327.0038 | 141.4641 | 141.5096 |  | 72.9739
LS1 | WB03 | PORT | 1415 | LS1_WB03:PORT_D1415 | IP_S | pump, 65 l/s |  |  |  | 0 | 41.094 | 423.0996 | 327.0038 | 141.5096 | 141.5096 |  | 73.0194
[6 empty] | bellow | 40 |  |  | 0.099 | 41.094 | 423.0996 | 326.9048 | 141.5591 | 141.6086 |  | 73.0689
LS1 | CB04 | GV | 1416 | LS1_CB04:GV_D1416 |  | gate valve | 40 |  |  | 0.072 | 41.094 | 423.0996 | 326.8328 | 141.6446 | 141.6806 |  | 73.1544
[6 empty] | bellows |  |  |  | 0.17623 | 41.094 | 423.0996 | 326.6566 | 141.7687 | 141.8568 |  | 73.2785
LS1 | CB04 | CAV1 | 1420 | LS1_CB04:CAV1_D1420 |  | b08 cavity | 34 |  |  | 0.29817 | 41.094 | 423.0996 | 326.3584 | 142.0059 | 142.155 |  | 73.5157
[10 empty] | 0 | 41.094 | 423.0996 | 326.3584 | 142.155 | 142.155 |  | 73.6648
LS1 | CB04 | BLM | 1422 | LS1_CB04:BLM_D1422 |  | outside loss monitor |  |  |  | 0 | 41.094 | 423.0996 | 326.3584 | 142.155 | 142.155 |  | 73.6648
[6 empty] | bellow | 40 |  |  | 0.09651 | 41.094 | 423.0996 | 326.2619 | 142.2032 | 142.2515 |  | 73.713
LS1 | CB04 | BPM | 1423 | LS1_CB04:BPM_D1423 | BPM6 | position monitor, BPMc |  |  |  | 0 | 41.094 | 423.0996 | 326.2619 | 142.2515 | 142.2515 |  | 73.7613
[6 empty] | BPM-box | 40 |  |  | 0.05588 | 41.094 | 423.0996 | 326.206 | 142.2794 | 142.3073 |  | 73.7892
[6 empty] | solenoid-entry | 40 |  |  | 0.076136 | 41.094 | 423.0996 | 326.1299 | 142.3454 | 142.3835 |  | 73.8552
LS1 | CB04 | SOL1 | 1426 | LS1_CB04:SOL1_D1426 | S2 | solenoid+correctors | 40 |  |  | 0.5 | 41.094 | 423.0996 | 325.6299 | 142.6335 | 142.8835 |  | 74.1433
[6 empty] | solenoid-exit | 40 |  |  | 0.076136 | 41.094 | 423.0996 | 325.5537 | 142.9215 | 142.9596 |  | 74.4313
[6 empty] | bellow |  |  |  | 0.099517 | 41.094 | 423.0996 | 325.4542 | 143.0094 | 143.0591 |  | 74.5192
LS1 | CB04 | CAV2 | 1432 | LS1_CB04:CAV2_D1432 |  | b08 cavity | 34 |  |  | 0.29817 | 41.094 | 423.0996 | 325.156 | 143.2082 | 143.3573 |  | 74.718
[10 empty] | 0 | 41.094 | 423.0996 | 325.156 | 143.3573 | 143.3573 |  | 74.8671
[10 empty] | 0 | 41.094 | 423.0996 | 325.156 | 143.3573 | 143.3573 |  | 74.8671
[6 empty] | bellow |  |  |  | 0.099517 | 41.094 | 423.0996 | 325.0565 | 143.4071 | 143.4568 |  | 74.9169
LS1 | CB04 | CAV3 | 1436 | LS1_CB04:CAV3_D1436 |  | b08 cavity | 34 |  |  | 0.29817 | 41.094 | 423.0996 | 324.7584 | 143.6059 | 143.755 |  | 75.1157
[10 empty] | 0 | 41.094 | 423.0996 | 324.7584 | 143.755 | 143.755 |  | 75.2648
[10 empty] | 0 | 41.094 | 423.0996 | 324.7584 | 143.755 | 143.755 |  | 75.2648
[6 empty] | bellow |  |  |  | 0.099517 | 41.094 | 423.0996 | 324.6588 | 143.8048 | 143.8545 |  | 75.3145
LS1 | CB04 | CAV4 | 1440 | LS1_CB04:CAV4_D1440 |  | b08 cavity | 34 |  |  | 0.29817 | 41.094 | 423.0996 | 324.3607 | 144.0036 | 144.1527 |  | 75.5134
[10 empty] | 0 | 41.094 | 423.0996 | 324.3607 | 144.1527 | 144.1527 |  | 75.6625
LS1 | CB04 | BLM | 1442 | LS1_CB04:BLM_D1442 |  | outside loss monitor |  |  |  | 0 | 41.094 | 423.0996 | 324.3607 | 144.1527 | 144.1527 |  | 75.6625
[6 empty] | bellow |  |  |  | 0.09651 | 41.094 | 423.0996 | 324.2642 | 144.2009 | 144.2492 |  | 75.7107
LS1 | CB04 | BPM | 1442 | LS1_CB04:BPM_D1442 | BPM6 | position monitor, BPMc | 40 |  |  | 0 | 41.094 | 423.0996 | 324.2642 | 144.2492 | 144.2492 |  | 75.759
[6 empty] | BPM-box |  |  |  | 0.05588 | 41.094 | 423.0996 | 324.2083 | 144.2771 | 144.3051 |  | 75.7869
[6 empty] | solenoid-entry | 40 |  |  | 0.076136 | 41.094 | 423.0996 | 324.1321 | 144.3431 | 144.3812 |  | 75.8529
LS1 | CB04 | SOL2 | 1446 | LS1_CB04:SOL2_D1446 | S2 | solenoid+correctors | 40 |  |  | 0.5 | 41.094 | 423.0996 | 323.6321 | 144.6312 | 144.8812 |  | 76.141
[6 empty] | solenoid-exit | 40 |  |  | 0.076136 | 41.094 | 423.0996 | 323.556 | 144.9193 | 144.9573 |  | 76.4291
[6 empty] | bellow |  |  |  | 0.099517 | 41.094 | 423.0996 | 323.4565 | 145.0071 | 145.0569 |  | 76.5169
LS1 | CB04 | CAV5 | 1452 | LS1_CB04:CAV5_D1452 |  | b08 cavity | 34 |  |  | 0.29817 | 41.094 | 423.0996 | 323.1583 | 145.2059 | 145.355 |  | 76.7157
[10 empty] | 0 | 41.094 | 423.0996 | 323.1583 | 145.355 | 145.355 |  | 76.8648
[10 empty] | 0 | 41.094 | 423.0996 | 323.1583 | 145.355 | 145.355 |  | 76.8648
[6 empty] | bellow |  |  |  | 0.099517 | 41.094 | 423.0996 | 323.0588 | 145.4048 | 145.4545 |  | 76.9146
LS1 | CB04 | CAV6 | 1456 | LS1_CB04:CAV6_D1456 |  | b08 cavity | 34 |  |  | 0.29817 | 41.094 | 423.0996 | 322.7606 | 145.6036 | 145.7527 |  | 77.1134
[10 empty] | 0 | 41.094 | 423.0996 | 322.7606 | 145.7527 | 145.7527 |  | 77.2625
[10 empty] | 0 | 41.094 | 423.0996 | 322.7606 | 145.7527 | 145.7527 |  | 77.2625
[6 empty] | bellow |  |  |  | 0.099517 | 41.094 | 423.0996 | 322.6611 | 145.8025 | 145.8522 |  | 77.3123
LS1 | CB04 | CAV7 | 1460 | LS1_CB04:CAV7_D1460 |  | b08 cavity | 34 |  |  | 0.29817 | 41.094 | 423.0996 | 322.3629 | 146.0013 | 146.1504 |  | 77.5111
[10 empty] | 0 | 41.094 | 423.0996 | 322.3629 | 146.1504 | 146.1504 |  | 77.6602
LS1 | CB04 | BLM | 1462 | LS1_CB04:BLM_D1462 |  | outside loss monitor |  |  |  | 0 | 41.094 | 423.0996 | 322.3629 | 146.1504 | 146.1504 |  | 77.6602
[6 empty] | bellow |  |  |  | 0.09651 | 41.094 | 423.0996 | 322.2664 | 146.1987 | 146.2469 |  | 77.7085
LS1 | CB04 | BPM | 1462 | LS1_CB04:BPM_D1462 | BPM6 | position monitor, BPMc | 40 |  |  | 0 | 41.094 | 423.0996 | 322.2664 | 146.2469 | 146.2469 |  | 77.7567
[6 empty] | BPM-box |  |  |  | 0.05588 | 41.094 | 423.0996 | 322.2105 | 146.2749 | 146.3028 |  | 77.7847
[6 empty] | solenoid-entry |  |  |  | 0.076136 | 41.094 | 423.0996 | 322.1344 | 146.3409 | 146.3789 |  | 77.8507
LS1 | CB04 | SOL3 | 1466 | LS1_CB04:SOL3_D1466 | S2 | solenoid+correctors | 40 |  |  | 0.5 | 41.094 | 423.0996 | 321.6344 | 146.6289 | 146.8789 |  | 78.1387
[6 empty] | solenoid-exit |  |  |  | 0.076136 | 41.094 | 423.0996 | 321.5583 | 146.917 | 146.9551 |  | 78.4268
[6 empty] | bellow |  |  |  | 0.099517 | 41.094 | 423.0996 | 321.4588 | 147.0048 | 147.0546 |  | 78.5146
LS1 | CB04 | CAV8 | 1472 | LS1_CB04:CAV8_D1472 |  | b08 cavity | 34 |  |  | 0.29817 | 41.094 | 423.0996 | 321.1606 | 147.2037 | 147.3528 |  | 78.7135
[10 empty] | 0 | 41.094 | 423.0996 | 321.1606 | 147.3528 | 147.3528 |  | 78.8626
[10 empty] | 0 | 41.094 | 423.0996 | 321.1606 | 147.3528 | 147.3528 |  | 78.8626
[6 empty] | bellows |  |  |  | 0.17623 | 41.094 | 423.0996 | 320.9844 | 147.4409 | 147.529 |  | 78.9507
LS1 | CB04 | GV | 1476 | LS1_CB04:GV_D1476 |  | gate valve | 40 |  |  | 0.072 | 41.094 | 423.0996 | 320.9124 | 147.565 | 147.601 |  | 79.0748
[6 empty] | bellow | 40 |  |  | 0.116 | 41.094 | 423.0996 | 320.7964 | 147.659 | 147.717 |  | 79.1688
LS1 | WB04 | BPM | 1477 | LS1_WB04:BPM_D1477 | BPM2 | position monitor |  |  |  | 0 | 41.094 | 423.0996 | 320.7964 | 147.717 | 147.717 |  | 79.2268
[6 empty] | diagnostic box |  |  |  | 0.074 | 41.094 | 423.0996 | 320.7224 | 147.754 | 147.791 |  | 79.2638
LS1 | WB04 | PORT | 1478 | LS1_WB04:PORT_D1478 |  | port for future diagnostics |  |  |  | 0 | 41.094 | 423.0996 | 320.7224 | 147.791 | 147.791 |  | 79.3008
[6 empty] | diagnostic box |  |  |  | 0.091 | 41.094 | 423.0996 | 320.6314 | 147.8365 | 147.882 |  | 79.3463
LS1 | WB04 | PORT | 1479 | LS1_WB04:PORT_D1479 | IP_S | pump, 65 l/s |  |  |  | 0 | 41.094 | 423.0996 | 320.6314 | 147.882 | 147.882 |  | 79.3918
[6 empty] | bellow | 40 |  |  | 0.099 | 41.094 | 423.0996 | 320.5324 | 147.9315 | 147.981 |  | 79.4413
LS1 | CB05 | GV | 1480 | LS1_CB05:GV_D1480 |  | gate valve | 40 |  |  | 0.072 | 41.094 | 423.0996 | 320.4604 | 148.017 | 148.053 |  | 79.5268
[6 empty] | bellows |  |  |  | 0.17623 | 41.094 | 423.0996 | 320.2841 | 148.1411 | 148.2292 |  | 79.6509
LS1 | CB05 | CAV1 | 1484 | LS1_CB05:CAV1_D1484 |  | b08 cavity | 34 |  |  | 0.29817 | 41.094 | 423.0996 | 319.986 | 148.3783 | 148.5274 |  | 79.8881
[10 empty] | 0 | 41.094 | 423.0996 | 319.986 | 148.5274 | 148.5274 |  | 80.0372
LS1 | CB05 | BLM | 1485 | LS1_CB05:BLM_D1485 |  | outside loss monitor |  |  |  | 0 | 41.094 | 423.0996 | 319.986 | 148.5274 | 148.5274 |  | 80.0372
[6 empty] | bellow | 40 |  |  | 0.09651 | 41.094 | 423.0996 | 319.8895 | 148.5756 | 148.6239 |  | 80.0854
LS1 | CB05 | BPM | 1486 | LS1_CB05:BPM_D1486 | BPM6 | position monitor, BPMc |  |  |  | 0 | 41.094 | 423.0996 | 319.8895 | 148.6239 | 148.6239 |  | 80.1337
[6 empty] | BPM-box | 40 |  |  | 0.05588 | 41.094 | 423.0996 | 319.8336 | 148.6518 | 148.6798 |  | 80.1616
[6 empty] | solenoid-entry | 40 |  |  | 0.076136 | 41.094 | 423.0996 | 319.7574 | 148.7178 | 148.7559 |  | 80.2276
LS1 | CB05 | SOL1 | 1490 | LS1_CB05:SOL1_D1490 | S2 | solenoid+correctors | 40 |  |  | 0.5 | 41.094 | 423.0996 | 319.2574 | 149.0059 | 149.2559 |  | 80.5157
[6 empty] | solenoid-exit | 40 |  |  | 0.076136 | 41.094 | 423.0996 | 319.1813 | 149.294 | 149.332 |  | 80.8038
[6 empty] | bellow |  |  |  | 0.099517 | 41.094 | 423.0996 | 319.0818 | 149.3818 | 149.4316 |  | 80.8916
LS1 | CB05 | CAV2 | 1496 | LS1_CB05:CAV2_D1496 |  | b08 cavity | 34 |  |  | 0.29817 | 41.094 | 423.0996 | 318.7836 | 149.5806 | 149.7297 |  | 81.0904
[10 empty] | 0 | 41.094 | 423.0996 | 318.7836 | 149.7297 | 149.7297 |  | 81.2395
[10 empty] | 0 | 41.094 | 423.0996 | 318.7836 | 149.7297 | 149.7297 |  | 81.2395
[6 empty] | bellow |  |  |  | 0.099517 | 41.094 | 423.0996 | 318.6841 | 149.7795 | 149.8292 |  | 81.2893
LS1 | CB05 | CAV3 | 1500 | LS1_CB05:CAV3_D1500 |  | b08 cavity | 34 |  |  | 0.29817 | 41.094 | 423.0996 | 318.3859 | 149.9783 | 150.1274 |  | 81.4881
[10 empty] | 0 | 41.094 | 423.0996 | 318.3859 | 150.1274 | 150.1274 |  | 81.6372
[10 empty] | 0 | 41.094 | 423.0996 | 318.3859 | 150.1274 | 150.1274 |  | 81.6372
[6 empty] | bellow |  |  |  | 0.099517 | 41.094 | 423.0996 | 318.2864 | 150.1772 | 150.2269 |  | 81.687
LS1 | CB05 | CAV4 | 1504 | LS1_CB05:CAV4_D1504 |  | b08 cavity | 34 |  |  | 0.29817 | 41.094 | 423.0996 | 317.9882 | 150.376 | 150.5251 |  | 81.8858
[10 empty] | 0 | 41.094 | 423.0996 | 317.9882 | 150.5251 | 150.5251 |  | 82.0349
LS1 | CB05 | BLM | 1505 | LS1_CB05:BLM_D1505 |  | outside loss monitor |  |  |  | 0 | 41.094 | 423.0996 | 317.9882 | 150.5251 | 150.5251 |  | 82.0349
[6 empty] | bellow |  |  |  | 0.09651 | 41.094 | 423.0996 | 317.8917 | 150.5734 | 150.6216 |  | 82.0832
LS1 | CB05 | BPM | 1506 | LS1_CB05:BPM_D1506 | BPM6 | position monitor, BPMc | 40 |  |  | 0 | 41.094 | 423.0996 | 317.8917 | 150.6216 | 150.6216 |  | 82.1314
[6 empty] | BPM-box |  |  |  | 0.05588 | 41.094 | 423.0996 | 317.8359 | 150.6496 | 150.6775 |  | 82.1594
[6 empty] | solenoid-entry | 40 |  |  | 0.076136 | 41.094 | 423.0996 | 317.7597 | 150.7156 | 150.7536 |  | 82.2254
LS1 | CB05 | SOL2 | 1510 | LS1_CB05:SOL2_D1510 | S2 | solenoid+correctors | 40 |  |  | 0.5 | 41.094 | 423.0996 | 317.2597 | 151.0036 | 151.2536 |  | 82.5134
[6 empty] | solenoid-exit | 40 |  |  | 0.076136 | 41.094 | 423.0996 | 317.1836 | 151.2917 | 151.3298 |  | 82.8015
[6 empty] | bellow |  |  |  | 0.099517 | 41.094 | 423.0996 | 317.0841 | 151.3795 | 151.4293 |  | 82.8893
LS1 | CB05 | CAV5 | 1516 | LS1_CB05:CAV5_D1516 |  | b08 cavity | 34 |  |  | 0.29817 | 41.094 | 423.0996 | 316.7859 | 151.5784 | 151.7275 |  | 83.0882
[10 empty] | 0 | 41.094 | 423.0996 | 316.7859 | 151.7275 | 151.7275 |  | 83.2373
[10 empty] | 0 | 41.094 | 423.0996 | 316.7859 | 151.7275 | 151.7275 |  | 83.2373
[6 empty] | bellow |  |  |  | 0.099517 | 41.094 | 423.0996 | 316.6864 | 151.7772 | 151.827 |  | 83.287
LS1 | CB05 | CAV6 | 1520 | LS1_CB05:CAV6_D1520 |  | b08 cavity | 34 |  |  | 0.29817 | 41.094 | 423.0996 | 316.3882 | 151.9761 | 152.1251 |  | 83.4859
[10 empty] | 0 | 41.094 | 423.0996 | 316.3882 | 152.1251 | 152.1251 |  | 83.6349
[10 empty] | 0 | 41.094 | 423.0996 | 316.3882 | 152.1251 | 152.1251 |  | 83.6349
[6 empty] | bellow |  |  |  | 0.099517 | 41.094 | 423.0996 | 316.2887 | 152.1749 | 152.2247 |  | 83.6847
LS1 | CB05 | CAV7 | 1524 | LS1_CB05:CAV7_D1524 |  | b08 cavity | 34 |  |  | 0.29817 | 41.094 | 423.0996 | 315.9905 | 152.3737 | 152.5228 |  | 83.8835
[10 empty] | 0 | 41.094 | 423.0996 | 315.9905 | 152.5228 | 152.5228 |  | 84.0326
LS1 | CB05 | BLM | 1525 | LS1_CB05:BLM_D1525 |  | outside loss monitor |  |  |  | 0 | 41.094 | 423.0996 | 315.9905 | 152.5228 | 152.5228 |  | 84.0326
[6 empty] | bellow |  |  |  | 0.09651 | 41.094 | 423.0996 | 315.894 | 152.5711 | 152.6193 |  | 84.0809
LS1 | CB05 | BPM | 1526 | LS1_CB05:BPM_D1526 | BPM6 | position monitor, BPMc | 40 |  |  | 0 | 41.094 | 423.0996 | 315.894 | 152.6193 | 152.6193 |  | 84.1291
[6 empty] | BPM-box |  |  |  | 0.05588 | 41.094 | 423.0996 | 315.8381 | 152.6473 | 152.6752 |  | 84.1571
[6 empty] | solenoid-entry |  |  |  | 0.076136 | 41.094 | 423.0996 | 315.762 | 152.7133 | 152.7514 |  | 84.2231
LS1 | CB05 | SOL3 | 1530 | LS1_CB05:SOL3_D1530 | S2 | solenoid+correctors | 40 |  |  | 0.5 | 41.094 | 423.0996 | 315.262 | 153.0014 | 153.2514 |  | 84.5112
[6 empty] | solenoid-exit |  |  |  | 0.076136 | 41.094 | 423.0996 | 315.1859 | 153.2894 | 153.3275 |  | 84.7992
[6 empty] | bellow |  |  |  | 0.099517 | 41.094 | 423.0996 | 315.0863 | 153.3773 | 153.427 |  | 84.887
LS1 | CB05 | CAV8 | 1536 | LS1_CB05:CAV8_D1536 |  | b08 cavity | 34 |  |  | 0.29817 | 41.094 | 423.0996 | 314.7882 | 153.5761 | 153.7252 |  | 85.0859
[10 empty] | 0 | 41.094 | 423.0996 | 314.7882 | 153.7252 | 153.7252 |  | 85.235
[10 empty] | 0 | 41.094 | 423.0996 | 314.7882 | 153.7252 | 153.7252 |  | 85.235
[6 empty] | bellows |  |  |  | 0.17623 | 41.094 | 423.0996 | 314.6119 | 153.8133 | 153.9014 |  | 85.3231
LS1 | CB05 | GV | 1539 | LS1_CB05:GV_D1539 |  | gate valve | 40 |  |  | 0.072 | 41.094 | 423.0996 | 314.5399 | 153.9374 | 153.9734 |  | 85.4472
[6 empty] | bellow | 40 |  |  | 0.116 | 41.094 | 423.0996 | 314.4239 | 154.0314 | 154.0894 |  | 85.5412
LS1 | WB05 | BPM | 1541 | LS1_WB05:BPM_D1541 | BPM2 | position monitor |  |  |  | 0 | 41.094 | 423.0996 | 314.4239 | 154.0894 | 154.0894 |  | 85.5992
[6 empty] | diagnostic box |  |  |  | 0.074 | 41.094 | 423.0996 | 314.3499 | 154.1264 | 154.1634 |  | 85.6362
LS1 | WB05 | PORT | 1542 | LS1_WB05:PORT_D1542 |  | port for future diagnostics |  |  |  | 0 | 41.094 | 423.0996 | 314.3499 | 154.1634 | 154.1634 |  | 85.6732
[6 empty] | diagnostic box |  |  |  | 0.091 | 41.094 | 423.0996 | 314.2589 | 154.2089 | 154.2544 |  | 85.7187
LS1 | WB05 | PORT | 1543 | LS1_WB05:PORT_D1543 | IP_S | pump, 65 l/s |  |  |  | 0 | 41.094 | 423.0996 | 314.2589 | 154.2544 | 154.2544 |  | 85.7642
[6 empty] | bellow | 40 |  |  | 0.099 | 41.094 | 423.0996 | 314.1599 | 154.3039 | 154.3534 |  | 85.8137
LS1 | CB06 | GV | 1544 | LS1_CB06:GV_D1544 |  | gate valve | 40 |  |  | 0.072 | 41.094 | 423.0996 | 314.0879 | 154.3894 | 154.4254 |  | 85.8992
[6 empty] | bellows |  |  |  | 0.17623 | 41.094 | 423.0996 | 313.9117 | 154.5135 | 154.6016 |  | 86.0233
LS1 | CB06 | CAV1 | 1548 | LS1_CB06:CAV1_D1548 |  | b08 cavity | 34 |  |  | 0.29817 | 41.094 | 423.0996 | 313.6135 | 154.7507 | 154.8998 |  | 86.2605
[10 empty] | 0 | 41.094 | 423.0996 | 313.6135 | 154.8998 | 154.8998 |  | 86.4096
LS1 | CB06 | BLM | 1549 | LS1_CB06:BLM_D1549 |  | outside loss monitor |  |  |  | 0 | 41.094 | 423.0996 | 313.6135 | 154.8998 | 154.8998 |  | 86.4096
[6 empty] | bellow | 40 |  |  | 0.09651 | 41.094 | 423.0996 | 313.517 | 154.9481 | 154.9963 |  | 86.4579
LS1 | CB06 | BPM | 1550 | LS1_CB06:BPM_D1550 | BPM6 | position monitor, BPMc |  |  |  | 0 | 41.094 | 423.0996 | 313.517 | 154.9963 | 154.9963 |  | 86.5061
[6 empty] | BPM-box | 40 |  |  | 0.05588 | 41.094 | 423.0996 | 313.4612 | 155.0243 | 155.0522 |  | 86.534
[6 empty] | solenoid-entry | 40 |  |  | 0.076136 | 41.094 | 423.0996 | 313.385 | 155.0903 | 155.1283 |  | 86.6001
LS1 | CB06 | SOL1 | 1554 | LS1_CB06:SOL1_D1554 | S2 | solenoid+correctors | 40 |  |  | 0.5 | 41.094 | 423.0996 | 312.885 | 155.3783 | 155.6283 |  | 86.8881
[6 empty] | solenoid-exit | 40 |  |  | 0.076136 | 41.094 | 423.0996 | 312.8089 | 155.6664 | 155.7045 |  | 87.1762
[6 empty] | bellow |  |  |  | 0.099517 | 41.094 | 423.0996 | 312.7094 | 155.7542 | 155.804 |  | 87.264
LS1 | CB06 | CAV2 | 1560 | LS1_CB06:CAV2_D1560 |  | b08 cavity | 34 |  |  | 0.29817 | 41.094 | 423.0996 | 312.4112 | 155.9531 | 156.1022 |  | 87.4629
[10 empty] | 0 | 41.094 | 423.0996 | 312.4112 | 156.1022 | 156.1022 |  | 87.6119
[10 empty] | 0 | 41.094 | 423.0996 | 312.4112 | 156.1022 | 156.1022 |  | 87.6119
[6 empty] | bellow |  |  |  | 0.099517 | 41.094 | 423.0996 | 312.3117 | 156.1519 | 156.2017 |  | 87.6617
LS1 | CB06 | CAV3 | 1564 | LS1_CB06:CAV3_D1564 |  | b08 cavity | 34 |  |  | 0.29817 | 41.094 | 423.0996 | 312.0135 | 156.3508 | 156.4998 |  | 87.8606
[10 empty] | 0 | 41.094 | 423.0996 | 312.0135 | 156.4998 | 156.4998 |  | 88.0096
[10 empty] | 0 | 41.094 | 423.0996 | 312.0135 | 156.4998 | 156.4998 |  | 88.0096
[6 empty] | bellow |  |  |  | 0.099517 | 41.094 | 423.0996 | 311.914 | 156.5496 | 156.5994 |  | 88.0594
LS1 | CB06 | CAV4 | 1567 | LS1_CB06:CAV4_D1567 |  | b08 cavity | 34 |  |  | 0.29817 | 41.094 | 423.0996 | 311.6158 | 156.7484 | 156.8975 |  | 88.2582
[10 empty] | 0 | 41.094 | 423.0996 | 311.6158 | 156.8975 | 156.8975 |  | 88.4073
LS1 | CB06 | BLM | 1569 | LS1_CB06:BLM_D1569 |  | outside loss monitor |  |  |  | 0 | 41.094 | 423.0996 | 311.6158 | 156.8975 | 156.8975 |  | 88.4073
[6 empty] | bellow |  |  |  | 0.09651 | 41.094 | 423.0996 | 311.5193 | 156.9458 | 156.994 |  | 88.4556
LS1 | CB06 | BPM | 1570 | LS1_CB06:BPM_D1570 | BPM6 | position monitor, BPMc | 40 |  |  | 0 | 41.094 | 423.0996 | 311.5193 | 156.994 | 156.994 |  | 88.5038
[6 empty] | BPM-box |  |  |  | 0.05588 | 41.094 | 423.0996 | 311.4634 | 157.022 | 157.0499 |  | 88.5318
[6 empty] | solenoid-entry | 40 |  |  | 0.076136 | 41.094 | 423.0996 | 311.3873 | 157.088 | 157.1261 |  | 88.5978
LS1 | CB06 | SOL2 | 1574 | LS1_CB06:SOL2_D1574 | S2 | solenoid+correctors | 40 |  |  | 0.5 | 41.094 | 423.0996 | 310.8873 | 157.3761 | 157.6261 |  | 88.8859
[6 empty] | solenoid-exit | 40 |  |  | 0.076136 | 41.094 | 423.0996 | 310.8112 | 157.6641 | 157.7022 |  | 89.1739
[6 empty] | bellow |  |  |  | 0.099517 | 41.094 | 423.0996 | 310.7116 | 157.7519 | 157.8017 |  | 89.2617
LS1 | CB06 | CAV5 | 1580 | LS1_CB06:CAV5_D1580 |  | b08 cavity | 34 |  |  | 0.29817 | 41.094 | 423.0996 | 310.4135 | 157.9508 | 158.0999 |  | 89.4606
[10 empty] | 0 | 41.094 | 423.0996 | 310.4135 | 158.0999 | 158.0999 |  | 89.6097
[10 empty] | 0 | 41.094 | 423.0996 | 310.4135 | 158.0999 | 158.0999 |  | 89.6097
[6 empty] | bellow |  |  |  | 0.099517 | 41.094 | 423.0996 | 310.3139 | 158.1496 | 158.1994 |  | 89.6594
LS1 | CB06 | CAV6 | 1583 | LS1_CB06:CAV6_D1583 |  | b08 cavity | 34 |  |  | 0.29817 | 41.094 | 423.0996 | 310.0158 | 158.3485 | 158.4976 |  | 89.8583
[10 empty] | 0 | 41.094 | 423.0996 | 310.0158 | 158.4976 | 158.4976 |  | 90.0074
[10 empty] | 0 | 41.094 | 423.0996 | 310.0158 | 158.4976 | 158.4976 |  | 90.0074
[6 empty] | bellow |  |  |  | 0.099517 | 41.094 | 423.0996 | 309.9163 | 158.5473 | 158.5971 |  | 90.0571
LS1 | CB06 | CAV7 | 1587 | LS1_CB06:CAV7_D1587 |  | b08 cavity | 34 |  |  | 0.29817 | 41.094 | 423.0996 | 309.6181 | 158.7462 | 158.8953 |  | 90.256
[10 empty] | 0 | 41.094 | 423.0996 | 309.6181 | 158.8953 | 158.8953 |  | 90.4051
LS1 | CB06 | BLM | 1589 | LS1_CB06:BLM_D1589 |  | outside loss monitor |  |  |  | 0 | 41.094 | 423.0996 | 309.6181 | 158.8953 | 158.8953 |  | 90.4051
[6 empty] | bellow |  |  |  | 0.09651 | 41.094 | 423.0996 | 309.5216 | 158.9435 | 158.9918 |  | 90.4533
LS1 | CB06 | BPM | 1590 | LS1_CB06:BPM_D1590 | BPM6 | position monitor, BPMc | 40 |  |  | 0 | 41.094 | 423.0996 | 309.5216 | 158.9918 | 158.9918 |  | 90.5016
[6 empty] | BPM-box |  |  |  | 0.05588 | 41.094 | 423.0996 | 309.4657 | 159.0197 | 159.0476 |  | 90.5295
[6 empty] | solenoid-entry |  |  |  | 0.076136 | 41.094 | 423.0996 | 309.3896 | 159.0857 | 159.1238 |  | 90.5955
LS1 | CB06 | SOL3 | 1594 | LS1_CB06:SOL3_D1594 | S2 | solenoid+correctors | 40 |  |  | 0.5 | 41.094 | 423.0996 | 308.8896 | 159.3738 | 159.6238 |  | 90.8836
[6 empty] | solenoid-exit |  |  |  | 0.076136 | 41.094 | 423.0996 | 308.8134 | 159.6618 | 159.6999 |  | 91.1716
[6 empty] | bellow |  |  |  | 0.099517 | 41.094 | 423.0996 | 308.7139 | 159.7497 | 159.7994 |  | 91.2595
LS1 | CB06 | CAV8 | 1599 | LS1_CB06:CAV8_D1599 |  | b08 cavity | 34 |  |  | 0.29817 | 41.094 | 423.0996 | 308.4157 | 159.9485 | 160.0976 |  | 91.4583
[10 empty] | 0 | 41.094 | 423.0996 | 308.4157 | 160.0976 | 160.0976 |  | 91.6074
[10 empty] | 0 | 41.094 | 423.0996 | 308.4157 | 160.0976 | 160.0976 |  | 91.6074
[6 empty] | bellows |  |  |  | 0.17623 | 41.094 | 423.0996 | 308.2395 | 160.1857 | 160.2738 |  | 91.6955
LS1 | CB06 | GV | 1603 | LS1_CB06:GV_D1603 |  | gate valve | 40 |  |  | 0.072 | 41.094 | 423.0996 | 308.1675 | 160.3098 | 160.3458 |  | 91.8196
[6 empty] | bellow | 40 |  |  | 0.116 | 41.094 | 423.0996 | 308.0515 | 160.4038 | 160.4618 |  | 91.9136
LS1 | WB06 | BPM | 1605 | LS1_WB06:BPM_D1605 | BPM2 | position monitor |  |  |  | 0 | 41.094 | 423.0996 | 308.0515 | 160.4618 | 160.4618 |  | 91.9716
[6 empty] | diagnostic box |  |  |  | 0.074 | 41.094 | 423.0996 | 307.9775 | 160.4988 | 160.5358 |  | 92.0086
LS1 | WB06 | PORT | 1605 | LS1_WB06:PORT_D1605 |  | port for future diagnostics |  |  |  | 0 | 41.094 | 423.0996 | 307.9775 | 160.5358 | 160.5358 |  | 92.0456
[6 empty] | diagnostic box |  |  |  | 0.091 | 41.094 | 423.0996 | 307.8865 | 160.5813 | 160.6268 |  | 92.0911
LS1 | WB06 | PORT | 1606 | LS1_WB06:PORT_D1606 | IP_S | pump, 65 l/s |  |  |  | 0 | 41.094 | 423.0996 | 307.8865 | 160.6268 | 160.6268 |  | 92.1366
[6 empty] | bellow | 40 |  |  | 0.099 | 41.094 | 423.0996 | 307.7875 | 160.6763 | 160.7258 |  | 92.1861
LS1 | CB07 | GV | 1608 | LS1_CB07:GV_D1608 |  | gate valve | 40 |  |  | 0.072 | 41.094 | 423.0996 | 307.7155 | 160.7618 | 160.7978 |  | 92.2716
[6 empty] | bellows |  |  |  | 0.17623 | 41.094 | 423.0996 | 307.5393 | 160.8859 | 160.9741 |  | 92.3957
LS1 | CB07 | CAV1 | 1611 | LS1_CB07:CAV1_D1611 |  | b08 cavity | 34 |  |  | 0.29817 | 41.094 | 423.0996 | 307.2411 | 161.1231 | 161.2722 |  | 92.6329
[10 empty] | 0 | 41.094 | 423.0996 | 307.2411 | 161.2722 | 161.2722 |  | 92.782
LS1 | CB07 | BLM | 1613 | LS1_CB07:BLM_D1613 |  | outside loss monitor |  |  |  | 0 | 41.094 | 423.0996 | 307.2411 | 161.2722 | 161.2722 |  | 92.782
[6 empty] | bellow | 40 |  |  | 0.09651 | 41.094 | 423.0996 | 307.1446 | 161.3205 | 161.3687 |  | 92.8303
LS1 | CB07 | BPM | 1614 | LS1_CB07:BPM_D1614 | BPM6 | position monitor, BPMc |  |  |  | 0 | 41.094 | 423.0996 | 307.1446 | 161.3687 | 161.3687 |  | 92.8785
[6 empty] | BPM-box | 40 |  |  | 0.05588 | 41.094 | 423.0996 | 307.0887 | 161.3967 | 161.4246 |  | 92.9065
[6 empty] | solenoid-entry | 40 |  |  | 0.076136 | 41.094 | 423.0996 | 307.0126 | 161.4627 | 161.5008 |  | 92.9725
LS1 | CB07 | SOL1 | 1618 | LS1_CB07:SOL1_D1618 | S2 | solenoid+correctors | 40 |  |  | 0.5 | 41.094 | 423.0996 | 306.5126 | 161.7508 | 162.0008 |  | 93.2606
[6 empty] | solenoid-exit | 40 |  |  | 0.076136 | 41.094 | 423.0996 | 306.4365 | 162.0388 | 162.0769 |  | 93.5486
[6 empty] | bellow |  |  |  | 0.099517 | 41.094 | 423.0996 | 306.3369 | 162.1266 | 162.1764 |  | 93.6364
LS1 | CB07 | CAV2 | 1623 | LS1_CB07:CAV2_D1623 |  | b08 cavity | 34 |  |  | 0.29817 | 41.094 | 423.0996 | 306.0388 | 162.3255 | 162.4746 |  | 93.8353
[10 empty] | 0 | 41.094 | 423.0996 | 306.0388 | 162.4746 | 162.4746 |  | 93.9844
[10 empty] | 0 | 41.094 | 423.0996 | 306.0388 | 162.4746 | 162.4746 |  | 93.9844
[6 empty] | bellow |  |  |  | 0.099517 | 41.094 | 423.0996 | 305.9393 | 162.5243 | 162.5741 |  | 94.0341
LS1 | CB07 | CAV3 | 1627 | LS1_CB07:CAV3_D1627 |  | b08 cavity | 34 |  |  | 0.29817 | 41.094 | 423.0996 | 305.6411 | 162.7232 | 162.8723 |  | 94.233
[10 empty] | 0 | 41.094 | 423.0996 | 305.6411 | 162.8723 | 162.8723 |  | 94.3821
[10 empty] | 0 | 41.094 | 423.0996 | 305.6411 | 162.8723 | 162.8723 |  | 94.3821
[6 empty] | bellow |  |  |  | 0.099517 | 41.094 | 423.0996 | 305.5416 | 162.922 | 162.9718 |  | 94.4318
LS1 | CB07 | CAV4 | 1631 | LS1_CB07:CAV4_D1631 |  | b08 cavity | 34 |  |  | 0.29817 | 41.094 | 423.0996 | 305.2434 | 163.1209 | 163.27 |  | 94.6307
[10 empty] | 0 | 41.094 | 423.0996 | 305.2434 | 163.27 | 163.27 |  | 94.7798
LS1 | CB07 | BLM | 1633 | LS1_CB07:BLM_D1633 |  | outside loss monitor |  |  |  | 0 | 41.094 | 423.0996 | 305.2434 | 163.27 | 163.27 |  | 94.7798
[6 empty] | bellow |  |  |  | 0.09651 | 41.094 | 423.0996 | 305.1469 | 163.3182 | 163.3665 |  | 94.828
LS1 | CB07 | BPM | 1634 | LS1_CB07:BPM_D1634 | BPM6 | position monitor, BPMc | 40 |  |  | 0 | 41.094 | 423.0996 | 305.1469 | 163.3665 | 163.3665 |  | 94.8763
[6 empty] | BPM-box |  |  |  | 0.05588 | 41.094 | 423.0996 | 305.091 | 163.3944 | 163.4223 |  | 94.9042
[6 empty] | solenoid-entry | 40 |  |  | 0.076136 | 41.094 | 423.0996 | 305.0149 | 163.4604 | 163.4985 |  | 94.9702
LS1 | CB07 | SOL2 | 1637 | LS1_CB07:SOL2_D1637 | S2 | solenoid+correctors | 40 |  |  | 0.5 | 41.094 | 423.0996 | 304.5149 | 163.7485 | 163.9985 |  | 95.2583
[6 empty] | solenoid-exit | 40 |  |  | 0.076136 | 41.094 | 423.0996 | 304.4387 | 164.0365 | 164.0746 |  | 95.5463
[6 empty] | bellow |  |  |  | 0.099517 | 41.094 | 423.0996 | 304.3392 | 164.1244 | 164.1741 |  | 95.6342
LS1 | CB07 | CAV5 | 1643 | LS1_CB07:CAV5_D1643 |  | b08 cavity | 34 |  |  | 0.29817 | 41.094 | 423.0996 | 304.041 | 164.3232 | 164.4723 |  | 95.833
[10 empty] | 0 | 41.094 | 423.0996 | 304.041 | 164.4723 | 164.4723 |  | 95.9821
[10 empty] | 0 | 41.094 | 423.0996 | 304.041 | 164.4723 | 164.4723 |  | 95.9821
[6 empty] | bellow |  |  |  | 0.099517 | 41.094 | 423.0996 | 303.9415 | 164.5221 | 164.5718 |  | 96.0319
LS1 | CB07 | CAV6 | 1647 | LS1_CB07:CAV6_D1647 |  | b08 cavity | 34 |  |  | 0.29817 | 41.094 | 423.0996 | 303.6434 | 164.7209 | 164.87 |  | 96.2307
[10 empty] | 0 | 41.094 | 423.0996 | 303.6434 | 164.87 | 164.87 |  | 96.3798
[10 empty] | 0 | 41.094 | 423.0996 | 303.6434 | 164.87 | 164.87 |  | 96.3798
[6 empty] | bellow |  |  |  | 0.099517 | 41.094 | 423.0996 | 303.5438 | 164.9198 | 164.9695 |  | 96.4295
LS1 | CB07 | CAV7 | 1651 | LS1_CB07:CAV7_D1651 |  | b08 cavity | 34 |  |  | 0.29817 | 41.094 | 423.0996 | 303.2457 | 165.1186 | 165.2677 |  | 96.6284
[10 empty] | 0 | 41.094 | 423.0996 | 303.2457 | 165.2677 | 165.2677 |  | 96.7775
LS1 | CB07 | BLM | 1653 | LS1_CB07:BLM_D1653 |  | outside loss monitor |  |  |  | 0 | 41.094 | 423.0996 | 303.2457 | 165.2677 | 165.2677 |  | 96.7775
[6 empty] | bellow |  |  |  | 0.09651 | 41.094 | 423.0996 | 303.1492 | 165.3159 | 165.3642 |  | 96.8257
LS1 | CB07 | BPM | 1654 | LS1_CB07:BPM_D1654 | BPM6 | position monitor, BPMc | 40 |  |  | 0 | 41.094 | 423.0996 | 303.1492 | 165.3642 | 165.3642 |  | 96.874
[6 empty] | BPM-box |  |  |  | 0.05588 | 41.094 | 423.0996 | 303.0933 | 165.3921 | 165.4201 |  | 96.9019
[6 empty] | solenoid-entry |  |  |  | 0.076136 | 41.094 | 423.0996 | 303.0171 | 165.4581 | 165.4962 |  | 96.9679
LS1 | CB07 | SOL3 | 1657 | LS1_CB07:SOL3_D1657 | S2 | solenoid+correctors | 40 |  |  | 0.5 | 41.094 | 423.0996 | 302.5171 | 165.7462 | 165.9962 |  | 97.256
[6 empty] | solenoid-exit |  |  |  | 0.076136 | 41.094 | 423.0996 | 302.441 | 166.0343 | 166.0723 |  | 97.5441
[6 empty] | bellow |  |  |  | 0.099517 | 41.094 | 423.0996 | 302.3415 | 166.1221 | 166.1719 |  | 97.6319
LS1 | CB07 | CAV8 | 1663 | LS1_CB07:CAV8_D1663 |  | b08 cavity | 34 |  |  | 0.29817 | 41.094 | 423.0996 | 302.0433 | 166.3209 | 166.47 |  | 97.8307
[10 empty] | 0 | 41.094 | 423.0996 | 302.0433 | 166.47 | 166.47 |  | 97.9798
[10 empty] | 0 | 41.094 | 423.0996 | 302.0433 | 166.47 | 166.47 |  | 97.9798
[6 empty] | bellows |  |  |  | 0.17623 | 41.094 | 423.0996 | 301.8671 | 166.5581 | 166.6463 |  | 98.0679
LS1 | CB07 | GV | 1667 | LS1_CB07:GV_D1667 |  | gate valve | 40 |  |  | 0.072 | 41.094 | 423.0996 | 301.7951 | 166.6823 | 166.7183 |  | 98.1921
[6 empty] | bellow | 40 |  |  | 0.116 | 41.094 | 423.0996 | 301.6791 | 166.7763 | 166.8343 |  | 98.2861
LS1 | WB07 | BPM | 1668 | LS1_WB07:BPM_D1668 | BPM2 | position monitor |  |  |  | 0 | 41.094 | 423.0996 | 301.6791 | 166.8343 | 166.8343 |  | 98.3441
[6 empty] | diagnostic box |  |  |  | 0.074 | 41.094 | 423.0996 | 301.6051 | 166.8713 | 166.9083 |  | 98.3811
LS1 | WB07 | PORT | 1669 | LS1_WB07:PORT_D1669 |  | port for future diagnostics |  |  |  | 0 | 41.094 | 423.0996 | 301.6051 | 166.9083 | 166.9083 |  | 98.4181
[6 empty] | diagnostic box |  |  |  | 0.091 | 41.094 | 423.0996 | 301.5141 | 166.9538 | 166.9993 |  | 98.4636
LS1 | WB07 | PORT | 1670 | LS1_WB07:PORT_D1670 | IP_S | pump, 65 l/s |  |  |  | 0 | 41.094 | 423.0996 | 301.5141 | 166.9993 | 166.9993 |  | 98.5091
[6 empty] | bellow | 40 |  |  | 0.099 | 41.094 | 423.0996 | 301.4151 | 167.0488 | 167.0983 |  | 98.5586
LS1 | CB08 | GV | 1671 | LS1_CB08:GV_D1671 |  | gate valve | 40 |  |  | 0.072 | 41.094 | 423.0996 | 301.3431 | 167.1343 | 167.1703 |  | 98.6441
[6 empty] | bellows |  |  |  | 0.17623 | 41.094 | 423.0996 | 301.1669 | 167.2584 | 167.3465 |  | 98.7682
LS1 | CB08 | CAV1 | 1675 | LS1_CB08:CAV1_D1675 |  | b08 cavity | 34 |  |  | 0.29817 | 41.094 | 423.0996 | 300.8687 | 167.4956 | 167.6447 |  | 99.0054
[10 empty] | 0 | 41.094 | 423.0996 | 300.8687 | 167.6447 | 167.6447 |  | 99.1544
LS1 | CB08 | BLM | 1676 | LS1_CB08:BLM_D1676 |  | outside loss monitor |  |  |  | 0 | 41.094 | 423.0996 | 300.8687 | 167.6447 | 167.6447 |  | 99.1544
[6 empty] | bellow | 40 |  |  | 0.09651 | 41.094 | 423.0996 | 300.7722 | 167.6929 | 167.7412 |  | 99.2027
LS1 | CB08 | BPM | 1677 | LS1_CB08:BPM_D1677 | BPM6 | position monitor, BPMc |  |  |  | 0 | 41.094 | 423.0996 | 300.7722 | 167.7412 | 167.7412 |  | 99.251
[6 empty] | BPM-box | 40 |  |  | 0.05588 | 41.094 | 423.0996 | 300.7163 | 167.7691 | 167.797 |  | 99.2789
[6 empty] | solenoid-entry | 40 |  |  | 0.076136 | 41.094 | 423.0996 | 300.6402 | 167.8351 | 167.8732 |  | 99.3449
LS1 | CB08 | SOL1 | 1681 | LS1_CB08:SOL1_D1681 | S2 | solenoid+correctors | 40 |  |  | 0.5 | 41.094 | 423.0996 | 300.1402 | 168.1232 | 168.3732 |  | 99.633
[6 empty] | solenoid-exit | 40 |  |  | 0.076136 | 41.094 | 423.0996 | 300.064 | 168.4112 | 168.4493 |  | 99.921
[6 empty] | bellow |  |  |  | 0.099517 | 41.094 | 423.0996 | 299.9645 | 168.4991 | 168.5488 |  | 100.0089
LS1 | CB08 | CAV2 | 1687 | LS1_CB08:CAV2_D1687 |  | b08 cavity | 34 |  |  | 0.29817 | 41.094 | 423.0996 | 299.6663 | 168.6979 | 168.847 |  | 100.2077
[10 empty] | 0 | 41.094 | 423.0996 | 299.6663 | 168.847 | 168.847 |  | 100.3568
[10 empty] | 0 | 41.094 | 423.0996 | 299.6663 | 168.847 | 168.847 |  | 100.3568
[6 empty] | bellow |  |  |  | 0.099517 | 41.094 | 423.0996 | 299.5668 | 168.8968 | 168.9465 |  | 100.4066
LS1 | CB08 | CAV3 | 1691 | LS1_CB08:CAV3_D1691 |  | b08 cavity | 34 |  |  | 0.29817 | 41.094 | 423.0996 | 299.2687 | 169.0956 | 169.2447 |  | 100.6054
[10 empty] | 0 | 41.094 | 423.0996 | 299.2687 | 169.2447 | 169.2447 |  | 100.7545
[10 empty] | 0 | 41.094 | 423.0996 | 299.2687 | 169.2447 | 169.2447 |  | 100.7545
[6 empty] | bellow |  |  |  | 0.099517 | 41.094 | 423.0996 | 299.1691 | 169.2944 | 169.3442 |  | 100.8042
LS1 | CB08 | CAV4 | 1695 | LS1_CB08:CAV4_D1695 |  | b08 cavity | 34 |  |  | 0.29817 | 41.094 | 423.0996 | 298.871 | 169.4933 | 169.6424 |  | 101.0031
[10 empty] | 0 | 41.094 | 423.0996 | 298.871 | 169.6424 | 169.6424 |  | 101.1522
LS1 | CB08 | BLM | 1696 | LS1_CB08:BLM_D1696 |  | outside loss monitor |  |  |  | 0 | 41.094 | 423.0996 | 298.871 | 169.6424 | 169.6424 |  | 101.1522
[6 empty] | bellow |  |  |  | 0.09651 | 41.094 | 423.0996 | 298.7745 | 169.6906 | 169.7389 |  | 101.2004
LS1 | CB08 | BPM | 1697 | LS1_CB08:BPM_D1697 | BPM6 | position monitor, BPMc | 40 |  |  | 0 | 41.094 | 423.0996 | 298.7745 | 169.7389 | 169.7389 |  | 101.2487
[6 empty] | BPM-box |  |  |  | 0.05588 | 41.094 | 423.0996 | 298.7186 | 169.7668 | 169.7948 |  | 101.2766
[6 empty] | solenoid-entry | 40 |  |  | 0.076136 | 41.094 | 423.0996 | 298.6424 | 169.8328 | 169.8709 |  | 101.3426
LS1 | CB08 | SOL2 | 1701 | LS1_CB08:SOL2_D1701 | S2 | solenoid+correctors | 40 |  |  | 0.5 | 41.094 | 423.0996 | 298.1424 | 170.1209 | 170.3709 |  | 101.6307
[6 empty] | solenoid-exit | 40 |  |  | 0.076136 | 41.094 | 423.0996 | 298.0663 | 170.409 | 170.447 |  | 101.9188
[6 empty] | bellow |  |  |  | 0.099517 | 41.094 | 423.0996 | 297.9668 | 170.4968 | 170.5466 |  | 102.0066
LS1 | CB08 | CAV5 | 1707 | LS1_CB08:CAV5_D1707 |  | b08 cavity | 34 |  |  | 0.29817 | 41.094 | 423.0996 | 297.6686 | 170.6956 | 170.8447 |  | 102.2054
[10 empty] | 0 | 41.094 | 423.0996 | 297.6686 | 170.8447 | 170.8447 |  | 102.3545
[10 empty] | 0 | 41.094 | 423.0996 | 297.6686 | 170.8447 | 170.8447 |  | 102.3545
[6 empty] | bellow |  |  |  | 0.099517 | 41.094 | 423.0996 | 297.5691 | 170.8945 | 170.9442 |  | 102.4043
LS1 | CB08 | CAV6 | 1711 | LS1_CB08:CAV6_D1711 |  | b08 cavity | 34 |  |  | 0.29817 | 41.094 | 423.0996 | 297.2709 | 171.0933 | 171.2424 |  | 102.6031
[10 empty] | 0 | 41.094 | 423.0996 | 297.2709 | 171.2424 | 171.2424 |  | 102.7522
[10 empty] | 0 | 41.094 | 423.0996 | 297.2709 | 171.2424 | 171.2424 |  | 102.7522
[6 empty] | bellow |  |  |  | 0.099517 | 41.094 | 423.0996 | 297.1714 | 171.2922 | 171.3419 |  | 102.802
LS1 | CB08 | CAV7 | 1715 | LS1_CB08:CAV7_D1715 |  | b08 cavity | 34 |  |  | 0.29817 | 41.094 | 423.0996 | 296.8732 | 171.491 | 171.6401 |  | 103.0008
[10 empty] | 0 | 41.094 | 423.0996 | 296.8732 | 171.6401 | 171.6401 |  | 103.1499
LS1 | CB08 | BLM | 1716 | LS1_CB08:BLM_D1716 |  | outside loss monitor |  |  |  | 0 | 41.094 | 423.0996 | 296.8732 | 171.6401 | 171.6401 |  | 103.1499
[6 empty] | bellow |  |  |  | 0.09651 | 41.094 | 423.0996 | 296.7767 | 171.6884 | 171.7366 |  | 103.1982
LS1 | CB08 | BPM | 1717 | LS1_CB08:BPM_D1717 | BPM6 | position monitor, BPMc | 40 |  |  | 0 | 41.094 | 423.0996 | 296.7767 | 171.7366 | 171.7366 |  | 103.2464
[6 empty] | BPM-box |  |  |  | 0.05588 | 41.094 | 423.0996 | 296.7209 | 171.7646 | 171.7925 |  | 103.2744
[6 empty] | solenoid-entry |  |  |  | 0.076136 | 41.094 | 423.0996 | 296.6447 | 171.8306 | 171.8686 |  | 103.3404
LS1 | CB08 | SOL3 | 1721 | LS1_CB08:SOL3_D1721 | S2 | solenoid+correctors | 40 |  |  | 0.5 | 41.094 | 423.0996 | 296.1447 | 172.1186 | 172.3686 |  | 103.6284
[6 empty] | solenoid-exit |  |  |  | 0.076136 | 41.094 | 423.0996 | 296.0686 | 172.4067 | 172.4448 |  | 103.9165
[6 empty] | bellow |  |  |  | 0.099517 | 41.094 | 423.0996 | 295.9691 | 172.4945 | 172.5443 |  | 104.0043
LS1 | CB08 | CAV8 | 1727 | LS1_CB08:CAV8_D1727 |  | b08 cavity | 34 |  |  | 0.29817 | 41.094 | 423.0996 | 295.6709 | 172.6934 | 172.8425 |  | 104.2032
[10 empty] | 0 | 41.094 | 423.0996 | 295.6709 | 172.8425 | 172.8425 |  | 104.3523
[10 empty] | 0 | 41.094 | 423.0996 | 295.6709 | 172.8425 | 172.8425 |  | 104.3523
[6 empty] | bellows |  |  |  | 0.17623 | 41.094 | 423.0996 | 295.4947 | 172.9306 | 173.0187 |  | 104.4404
LS1 | CB08 | GV | 1731 | LS1_CB08:GV_D1731 |  | gate valve | 40 |  |  | 0.072 | 41.094 | 423.0996 | 295.4227 | 173.0547 | 173.0907 |  | 104.5645
[6 empty] | bellow | 40 |  |  | 0.116 | 41.094 | 423.0996 | 295.3067 | 173.1487 | 173.2067 |  | 104.6585
LS1 | WB08 | BPM | 1732 | LS1_WB08:BPM_D1732 | BPM2 | position monitor |  |  |  | 0 | 41.094 | 423.0996 | 295.3067 | 173.2067 | 173.2067 |  | 104.7165
[6 empty] | diagnostic box |  |  |  | 0.074 | 41.094 | 423.0996 | 295.2327 | 173.2437 | 173.2807 |  | 104.7535
LS1 | WB08 | PORT | 1733 | LS1_WB08:PORT_D1733 |  | port for future diagnostics |  |  |  | 0 | 41.094 | 423.0996 | 295.2327 | 173.2807 | 173.2807 |  | 104.7905
[6 empty] | diagnostic box |  |  |  | 0.091 | 41.094 | 423.0996 | 295.1417 | 173.3262 | 173.3717 |  | 104.836
LS1 | WB08 | PORT | 1734 | LS1_WB08:PORT_D1734 | IP_S | pump, 65 l/s |  |  |  | 0 | 41.094 | 423.0996 | 295.1417 | 173.3717 | 173.3717 |  | 104.8815
[6 empty] | bellow | 40 |  |  | 0.099 | 41.094 | 423.0996 | 295.0427 | 173.4212 | 173.4707 |  | 104.931
LS1 | CB09 | GV | 1735 | LS1_CB09:GV_D1735 |  | gate valve | 40 |  |  | 0.072 | 41.094 | 423.0996 | 294.9707 | 173.5067 | 173.5427 |  | 105.0165
[6 empty] | bellows |  |  |  | 0.17623 | 41.094 | 423.0996 | 294.7944 | 173.6308 | 173.7189 |  | 105.1406
LS1 | CB09 | CAV1 | 1739 | LS1_CB09:CAV1_D1739 |  | b08 cavity | 34 |  |  | 0.29817 | 41.094 | 423.0996 | 294.4963 | 173.868 | 174.0171 |  | 105.3778
[10 empty] | 0 | 41.094 | 423.0996 | 294.4963 | 174.0171 | 174.0171 |  | 105.5269
LS1 | CB09 | BLM | 1740 | LS1_CB09:BLM_D1740 |  | outside loss monitor |  |  |  | 0 | 41.094 | 423.0996 | 294.4963 | 174.0171 | 174.0171 |  | 105.5269
[6 empty] | bellow | 40 |  |  | 0.09651 | 41.094 | 423.0996 | 294.3998 | 174.0653 | 174.1136 |  | 105.5751
LS1 | CB09 | BPM | 1741 | LS1_CB09:BPM_D1741 | BPM6 | position monitor, BPMc |  |  |  | 0 | 41.094 | 423.0996 | 294.3998 | 174.1136 | 174.1136 |  | 105.6234
[6 empty] | BPM-box | 40 |  |  | 0.05588 | 41.094 | 423.0996 | 294.3439 | 174.1415 | 174.1695 |  | 105.6513
[6 empty] | solenoid-entry | 40 |  |  | 0.076136 | 41.094 | 423.0996 | 294.2677 | 174.2075 | 174.2456 |  | 105.7173
LS1 | CB09 | SOL1 | 1745 | LS1_CB09:SOL1_D1745 | S2 | solenoid+correctors | 40 |  |  | 0.5 | 41.094 | 423.0996 | 293.7677 | 174.4956 | 174.7456 |  | 106.0054
[6 empty] | solenoid-exit | 40 |  |  | 0.076136 | 41.094 | 423.0996 | 293.6916 | 174.7837 | 174.8217 |  | 106.2935
[6 empty] | bellow |  |  |  | 0.099517 | 41.094 | 423.0996 | 293.5921 | 174.8715 | 174.9213 |  | 106.3813
LS1 | CB09 | CAV2 | 1751 | LS1_CB09:CAV2_D1751 |  | b08 cavity | 34 |  |  | 0.29817 | 41.094 | 423.0996 | 293.2939 | 175.0703 | 175.2194 |  | 106.5801
[10 empty] | 0 | 41.094 | 423.0996 | 293.2939 | 175.2194 | 175.2194 |  | 106.7292
[10 empty] | 0 | 41.094 | 423.0996 | 293.2939 | 175.2194 | 175.2194 |  | 106.7292
[6 empty] | bellow |  |  |  | 0.099517 | 41.094 | 423.0996 | 293.1944 | 175.2692 | 175.3189 |  | 106.779
LS1 | CB09 | CAV3 | 1755 | LS1_CB09:CAV3_D1755 |  | b08 cavity | 34 |  |  | 0.29817 | 41.094 | 423.0996 | 292.8962 | 175.468 | 175.6171 |  | 106.9778
[10 empty] | 0 | 41.094 | 423.0996 | 292.8962 | 175.6171 | 175.6171 |  | 107.1269
[10 empty] | 0 | 41.094 | 423.0996 | 292.8962 | 175.6171 | 175.6171 |  | 107.1269
[6 empty] | bellow |  |  |  | 0.099517 | 41.094 | 423.0996 | 292.7967 | 175.6669 | 175.7166 |  | 107.1767
LS1 | CB09 | CAV4 | 1759 | LS1_CB09:CAV4_D1759 |  | b08 cavity | 34 |  |  | 0.29817 | 41.094 | 423.0996 | 292.4985 | 175.8657 | 176.0148 |  | 107.3755
[10 empty] | 0 | 41.094 | 423.0996 | 292.4985 | 176.0148 | 176.0148 |  | 107.5246
LS1 | CB09 | BLM | 1760 | LS1_CB09:BLM_D1760 |  | outside loss monitor |  |  |  | 0 | 41.094 | 423.0996 | 292.4985 | 176.0148 | 176.0148 |  | 107.5246
[6 empty] | bellow |  |  |  | 0.09651 | 41.094 | 423.0996 | 292.402 | 176.0631 | 176.1113 |  | 107.5729
LS1 | CB09 | BPM | 1761 | LS1_CB09:BPM_D1761 | BPM6 | position monitor, BPMc | 40 |  |  | 0 | 41.094 | 423.0996 | 292.402 | 176.1113 | 176.1113 |  | 107.6211
[6 empty] | BPM-box |  |  |  | 0.05588 | 41.094 | 423.0996 | 292.3462 | 176.1393 | 176.1672 |  | 107.649
[6 empty] | solenoid-entry | 40 |  |  | 0.076136 | 41.094 | 423.0996 | 292.27 | 176.2053 | 176.2433 |  | 107.7151
LS1 | CB09 | SOL2 | 1765 | LS1_CB09:SOL2_D1765 | S2 | solenoid+correctors | 40 |  |  | 0.5 | 41.094 | 423.0996 | 291.77 | 176.4933 | 176.7433 |  | 108.0031
[6 empty] | solenoid-exit | 40 |  |  | 0.076136 | 41.094 | 423.0996 | 291.6939 | 176.7814 | 176.8195 |  | 108.2912
[6 empty] | bellow |  |  |  | 0.099517 | 41.094 | 423.0996 | 291.5944 | 176.8692 | 176.919 |  | 108.379
LS1 | CB09 | CAV5 | 1771 | LS1_CB09:CAV5_D1771 |  | b08 cavity | 34 |  |  | 0.29817 | 41.094 | 423.0996 | 291.2962 | 177.0681 | 177.2172 |  | 108.5779
[10 empty] | 0 | 41.094 | 423.0996 | 291.2962 | 177.2172 | 177.2172 |  | 108.7269
[10 empty] | 0 | 41.094 | 423.0996 | 291.2962 | 177.2172 | 177.2172 |  | 108.7269
[6 empty] | bellow |  |  |  | 0.099517 | 41.094 | 423.0996 | 291.1967 | 177.2669 | 177.3167 |  | 108.7767
LS1 | CB09 | CAV6 | 1775 | LS1_CB09:CAV6_D1775 |  | b08 cavity | 34 |  |  | 0.29817 | 41.094 | 423.0996 | 290.8985 | 177.4658 | 177.6148 |  | 108.9756
[10 empty] | 0 | 41.094 | 423.0996 | 290.8985 | 177.6148 | 177.6148 |  | 109.1246
[10 empty] | 0 | 41.094 | 423.0996 | 290.8985 | 177.6148 | 177.6148 |  | 109.1246
[6 empty] | bellow |  |  |  | 0.099517 | 41.094 | 423.0996 | 290.799 | 177.6646 | 177.7144 |  | 109.1744
LS1 | CB09 | CAV7 | 1779 | LS1_CB09:CAV7_D1779 |  | b08 cavity | 34 |  |  | 0.29817 | 41.094 | 423.0996 | 290.5008 | 177.8634 | 178.0125 |  | 109.3732
[10 empty] | 0 | 41.094 | 423.0996 | 290.5008 | 178.0125 | 178.0125 |  | 109.5223
LS1 | CB09 | BLM | 1780 | LS1_CB09:BLM_D1780 |  | outside loss monitor |  |  |  | 0 | 41.094 | 423.0996 | 290.5008 | 178.0125 | 178.0125 |  | 109.5223
[6 empty] | bellow |  |  |  | 0.09651 | 41.094 | 423.0996 | 290.4043 | 178.0608 | 178.109 |  | 109.5706
LS1 | CB09 | BPM | 1781 | LS1_CB09:BPM_D1781 | BPM6 | position monitor, BPMc | 40 |  |  | 0 | 41.094 | 423.0996 | 290.4043 | 178.109 | 178.109 |  | 109.6188
[6 empty] | BPM-box |  |  |  | 0.05588 | 41.094 | 423.0996 | 290.3484 | 178.137 | 178.1649 |  | 109.6468
[6 empty] | solenoid-entry |  |  |  | 0.076136 | 41.094 | 423.0996 | 290.2723 | 178.203 | 178.2411 |  | 109.7128
LS1 | CB09 | SOL3 | 1785 | LS1_CB09:SOL3_D1785 | S2 | solenoid+correctors | 40 |  |  | 0.5 | 41.094 | 423.0996 | 289.7723 | 178.4911 | 178.7411 |  | 110.0009
[6 empty] | solenoid-exit |  |  |  | 0.076136 | 41.094 | 423.0996 | 289.6962 | 178.7791 | 178.8172 |  | 110.2889
[6 empty] | bellow |  |  |  | 0.099517 | 41.094 | 423.0996 | 289.5966 | 178.8669 | 178.9167 |  | 110.3767
LS1 | CB09 | CAV8 | 1791 | LS1_CB09:CAV8_D1791 |  | b08 cavity | 34 |  |  | 0.29817 | 41.094 | 423.0996 | 289.2985 | 179.0658 | 179.2149 |  | 110.5756
[10 empty] | 0 | 41.094 | 423.0996 | 289.2985 | 179.2149 | 179.2149 |  | 110.7247
[10 empty] | 0 | 41.094 | 423.0996 | 289.2985 | 179.2149 | 179.2149 |  | 110.7247
[6 empty] | bellows |  |  |  | 0.17623 | 41.094 | 423.0996 | 289.1222 | 179.303 | 179.3911 |  | 110.8128
LS1 | CB09 | GV | 1794 | LS1_CB09:GV_D1794 |  | gate valve | 40 |  |  | 0.072 | 41.094 | 423.0996 | 289.0502 | 179.4271 | 179.4631 |  | 110.9369
[6 empty] | bellow | 40 |  |  | 0.116 | 41.094 | 423.0996 | 288.9342 | 179.5211 | 179.5791 |  | 111.0309
LS1 | WB09 | BPM | 1796 | LS1_WB09:BPM_D1796 | BPM2 | position monitor |  |  |  | 0 | 41.094 | 423.0996 | 288.9342 | 179.5791 | 179.5791 |  | 111.0889
[6 empty] | diagnostic box |  |  |  | 0.074 | 41.094 | 423.0996 | 288.8602 | 179.6161 | 179.6531 |  | 111.1259
LS1 | WB09 | PORT | 1797 | LS1_WB09:PORT_D1797 |  | port for future diagnostics |  |  |  | 0 | 41.094 | 423.0996 | 288.8602 | 179.6531 | 179.6531 |  | 111.1629
[6 empty] | diagnostic box |  |  |  | 0.091 | 41.094 | 423.0996 | 288.7692 | 179.6986 | 179.7441 |  | 111.2084
LS1 | WB09 | PORT | 1797 | LS1_WB09:PORT_D1797 | IP_S | pump, 65 l/s |  |  |  | 0 | 41.094 | 423.0996 | 288.7692 | 179.7441 | 179.7441 |  | 111.2539
[6 empty] | bellow | 40 |  |  | 0.099 | 41.094 | 423.0996 | 288.6702 | 179.7936 | 179.8431 |  | 111.3034
LS1 | CB10 | GV | 1799 | LS1_CB10:GV_D1799 |  | gate valve | 40 |  |  | 0.072 | 41.094 | 423.0996 | 288.5982 | 179.8791 | 179.9151 |  | 111.3889
[6 empty] | bellows |  |  |  | 0.17623 | 41.094 | 423.0996 | 288.422 | 180.0032 | 180.0913 |  | 111.513
LS1 | CB10 | CAV1 | 1802 | LS1_CB10:CAV1_D1802 |  | b08 cavity | 34 |  |  | 0.29817 | 41.094 | 423.0996 | 288.1238 | 180.2404 | 180.3895 |  | 111.7502
[10 empty] | 0 | 41.094 | 423.0996 | 288.1238 | 180.3895 | 180.3895 |  | 111.8993
LS1 | CB10 | BLM | 1804 | LS1_CB10:BLM_D1804 |  | outside loss monitor |  |  |  | 0 | 41.094 | 423.0996 | 288.1238 | 180.3895 | 180.3895 |  | 111.8993
[6 empty] | bellow | 40 |  |  | 0.09651 | 41.094 | 423.0996 | 288.0273 | 180.4378 | 180.486 |  | 111.9476
LS1 | CB10 | BPM | 1805 | LS1_CB10:BPM_D1805 | BPM6 | position monitor, BPMc |  |  |  | 0 | 41.094 | 423.0996 | 288.0273 | 180.486 | 180.486 |  | 111.9958
[6 empty] | BPM-box | 40 |  |  | 0.05588 | 41.094 | 423.0996 | 287.9715 | 180.514 | 180.5419 |  | 112.0237
[6 empty] | solenoid-entry | 40 |  |  | 0.076136 | 41.094 | 423.0996 | 287.8953 | 180.58 | 180.618 |  | 112.0898
LS1 | CB10 | SOL1 | 1809 | LS1_CB10:SOL1_D1809 | S2 | solenoid+correctors | 40 |  |  | 0.5 | 41.094 | 423.0996 | 287.3953 | 180.868 | 181.118 |  | 112.3778
[6 empty] | solenoid-exit | 40 |  |  | 0.076136 | 41.094 | 423.0996 | 287.3192 | 181.1561 | 181.1942 |  | 112.6659
[6 empty] | bellow |  |  |  | 0.099517 | 41.094 | 423.0996 | 287.2197 | 181.2439 | 181.2937 |  | 112.7537
LS1 | CB10 | CAV2 | 1814 | LS1_CB10:CAV2_D1814 |  | b08 cavity | 34 |  |  | 0.29817 | 41.094 | 423.0996 | 286.9215 | 181.4428 | 181.5919 |  | 112.9526
[10 empty] | 0 | 41.094 | 423.0996 | 286.9215 | 181.5919 | 181.5919 |  | 113.1016
[10 empty] | 0 | 41.094 | 423.0996 | 286.9215 | 181.5919 | 181.5919 |  | 113.1016
[6 empty] | bellow |  |  |  | 0.099517 | 41.094 | 423.0996 | 286.822 | 181.6416 | 181.6914 |  | 113.1514
LS1 | CB10 | CAV3 | 1818 | LS1_CB10:CAV3_D1818 |  | b08 cavity | 34 |  |  | 0.29817 | 41.094 | 423.0996 | 286.5238 | 181.8405 | 181.9895 |  | 113.3503
[10 empty] | 0 | 41.094 | 423.0996 | 286.5238 | 181.9895 | 181.9895 |  | 113.4993
[10 empty] | 0 | 41.094 | 423.0996 | 286.5238 | 181.9895 | 181.9895 |  | 113.4993
[6 empty] | bellow |  |  |  | 0.099517 | 41.094 | 423.0996 | 286.4243 | 182.0393 | 182.0891 |  | 113.5491
LS1 | CB10 | CAV4 | 1822 | LS1_CB10:CAV4_D1822 |  | b08 cavity | 34 |  |  | 0.29817 | 41.094 | 423.0996 | 286.1261 | 182.2381 | 182.3872 |  | 113.7479
[10 empty] | 0 | 41.094 | 423.0996 | 286.1261 | 182.3872 | 182.3872 |  | 113.897
LS1 | CB10 | BLM | 1824 | LS1_CB10:BLM_D1824 |  | outside loss monitor |  |  |  | 0 | 41.094 | 423.0996 | 286.1261 | 182.3872 | 182.3872 |  | 113.897
[6 empty] | bellow |  |  |  | 0.09651 | 41.094 | 423.0996 | 286.0296 | 182.4355 | 182.4837 |  | 113.9453
LS1 | CB10 | BPM | 1825 | LS1_CB10:BPM_D1825 | BPM6 | position monitor, BPMc | 40 |  |  | 0 | 41.094 | 423.0996 | 286.0296 | 182.4837 | 182.4837 |  | 113.9935
[6 empty] | BPM-box |  |  |  | 0.05588 | 41.094 | 423.0996 | 285.9737 | 182.5117 | 182.5396 |  | 114.0215
[6 empty] | solenoid-entry | 40 |  |  | 0.076136 | 41.094 | 423.0996 | 285.8976 | 182.5777 | 182.6158 |  | 114.0875
LS1 | CB10 | SOL2 | 1829 | LS1_CB10:SOL2_D1829 | S2 | solenoid+correctors | 40 |  |  | 0.5 | 41.094 | 423.0996 | 285.3976 | 182.8658 | 183.1158 |  | 114.3755
[6 empty] | solenoid-exit | 40 |  |  | 0.076136 | 41.094 | 423.0996 | 285.3215 | 183.1538 | 183.1919 |  | 114.6636
[6 empty] | bellow |  |  |  | 0.099517 | 41.094 | 423.0996 | 285.2219 | 183.2416 | 183.2914 |  | 114.7514
LS1 | CB10 | CAV5 | 1834 | LS1_CB10:CAV5_D1834 |  | b08 cavity | 34 |  |  | 0.29817 | 41.094 | 423.0996 | 284.9238 | 183.4405 | 183.5896 |  | 114.9503
[10 empty] | 0 | 41.094 | 423.0996 | 284.9238 | 183.5896 | 183.5896 |  | 115.0994
[10 empty] | 0 | 41.094 | 423.0996 | 284.9238 | 183.5896 | 183.5896 |  | 115.0994
[6 empty] | bellow |  |  |  | 0.099517 | 41.094 | 423.0996 | 284.8243 | 183.6393 | 183.6891 |  | 115.1491
LS1 | CB10 | CAV6 | 1838 | LS1_CB10:CAV6_D1838 |  | b08 cavity | 34 |  |  | 0.29817 | 41.094 | 423.0996 | 284.5261 | 183.8382 | 183.9873 |  | 115.348
[10 empty] | 0 | 41.094 | 423.0996 | 284.5261 | 183.9873 | 183.9873 |  | 115.4971
[10 empty] | 0 | 41.094 | 423.0996 | 284.5261 | 183.9873 | 183.9873 |  | 115.4971
[6 empty] | bellow |  |  |  | 0.099517 | 41.094 | 423.0996 | 284.4266 | 184.037 | 184.0868 |  | 115.5468
LS1 | CB10 | CAV7 | 1842 | LS1_CB10:CAV7_D1842 |  | b08 cavity | 34 |  |  | 0.29817 | 41.094 | 423.0996 | 284.1284 | 184.2359 | 184.385 |  | 115.7457
[10 empty] | 0 | 41.094 | 423.0996 | 284.1284 | 184.385 | 184.385 |  | 115.8947
LS1 | CB10 | BLM | 1844 | LS1_CB10:BLM_D1844 |  | outside loss monitor |  |  |  | 0 | 41.094 | 423.0996 | 284.1284 | 184.385 | 184.385 |  | 115.8947
[6 empty] | bellow |  |  |  | 0.09651 | 41.094 | 423.0996 | 284.0319 | 184.4332 | 184.4815 |  | 115.943
LS1 | CB10 | BPM | 1845 | LS1_CB10:BPM_D1845 | BPM6 | position monitor, BPMc | 40 |  |  | 0 | 41.094 | 423.0996 | 284.0319 | 184.4815 | 184.4815 |  | 115.9913
[6 empty] | BPM-box |  |  |  | 0.05588 | 41.094 | 423.0996 | 283.976 | 184.5094 | 184.5373 |  | 116.0192
[6 empty] | solenoid-entry |  |  |  | 0.076136 | 41.094 | 423.0996 | 283.8999 | 184.5754 | 184.6135 |  | 116.0852
LS1 | CB10 | SOL3 | 1849 | LS1_CB10:SOL3_D1849 | S2 | solenoid+correctors | 40 |  |  | 0.5 | 41.094 | 423.0996 | 283.3999 | 184.8635 | 185.1135 |  | 116.3733
[6 empty] | solenoid-exit |  |  |  | 0.076136 | 41.094 | 423.0996 | 283.3237 | 185.1515 | 185.1896 |  | 116.6613
[6 empty] | bellow |  |  |  | 0.099517 | 41.094 | 423.0996 | 283.2242 | 185.2394 | 185.2891 |  | 116.7492
LS1 | CB10 | CAV8 | 1854 | LS1_CB10:CAV8_D1854 |  | b08 cavity | 34 |  |  | 0.29817 | 41.094 | 423.0996 | 282.926 | 185.4382 | 185.5873 |  | 116.948
[10 empty] | 0 | 41.094 | 423.0996 | 282.926 | 185.5873 | 185.5873 |  | 117.0971
[10 empty] | 0 | 41.094 | 423.0996 | 282.926 | 185.5873 | 185.5873 |  | 117.0971
[6 empty] | bellows |  |  |  | 0.17623 | 41.094 | 423.0996 | 282.7498 | 185.6754 | 185.7635 |  | 117.1852
LS1 | CB10 | GV | 1858 | LS1_CB10:GV_D1858 |  | gate valve | 40 |  |  | 0.072 | 41.094 | 423.0996 | 282.6778 | 185.7995 | 185.8355 |  | 117.3093
[6 empty] | bellow | 40 |  |  | 0.116 | 41.094 | 423.0996 | 282.5618 | 185.8935 | 185.9515 |  | 117.4033
LS1 | WB10 | BPM | 1860 | LS1_WB10:BPM_D1860 | BPM2 | position monitor |  |  |  | 0 | 41.094 | 423.0996 | 282.5618 | 185.9515 | 185.9515 |  | 117.4613
[6 empty] | diagnostic box |  |  |  | 0.074 | 41.094 | 423.0996 | 282.4878 | 185.9885 | 186.0255 |  | 117.4983
LS1 | WB10 | PORT | 1860 | LS1_WB10:PORT_D1860 |  | port for future diagnostics |  |  |  | 0 | 41.094 | 423.0996 | 282.4878 | 186.0255 | 186.0255 |  | 117.5353
[6 empty] | diagnostic box |  |  |  | 0.091 | 41.094 | 423.0996 | 282.3968 | 186.071 | 186.1165 |  | 117.5808
LS1 | WB10 | PORT | 1861 | LS1_WB10:PORT_D1861 | IP_S | pump, 65 l/s |  |  |  | 0 | 41.094 | 423.0996 | 282.3968 | 186.1165 | 186.1165 |  | 117.6263
[6 empty] | bellow | 40 |  |  | 0.099 | 41.094 | 423.0996 | 282.2978 | 186.166 | 186.2155 |  | 117.6758
LS1 | CB11 | GV | 1863 | LS1_CB11:GV_D1863 |  | gate valve | 40 |  |  | 0.072 | 41.094 | 423.0996 | 282.2258 | 186.2515 | 186.2875 |  | 117.7613
[6 empty] | bellows |  |  |  | 0.17623 | 41.094 | 423.0996 | 282.0496 | 186.3756 | 186.4638 |  | 117.8854
LS1 | CB11 | CAV1 | 1866 | LS1_CB11:CAV1_D1866 |  | b08 cavity | 34 |  |  | 0.29817 | 41.094 | 423.0996 | 281.7514 | 186.6128 | 186.7619 |  | 118.1226
[10 empty] | 0 | 41.094 | 423.0996 | 281.7514 | 186.7619 | 186.7619 |  | 118.2717
LS1 | CB11 | BLM | 1868 | LS1_CB11:BLM_D1868 |  | outside loss monitor |  |  |  | 0 | 41.094 | 423.0996 | 281.7514 | 186.7619 | 186.7619 |  | 118.2717
[6 empty] | bellow | 40 |  |  | 0.09651 | 41.094 | 423.0996 | 281.6549 | 186.8102 | 186.8584 |  | 118.32
LS1 | CB11 | BPM | 1869 | LS1_CB11:BPM_D1869 | BPM6 | position monitor, BPMc |  |  |  | 0 | 41.094 | 423.0996 | 281.6549 | 186.8584 | 186.8584 |  | 118.3682
[6 empty] | BPM-box | 40 |  |  | 0.05588 | 41.094 | 423.0996 | 281.599 | 186.8864 | 186.9143 |  | 118.3962
[6 empty] | solenoid-entry | 40 |  |  | 0.076136 | 41.094 | 423.0996 | 281.5229 | 186.9524 | 186.9905 |  | 118.4622
LS1 | CB11 | SOL1 | 1872 | LS1_CB11:SOL1_D1872 | S2 | solenoid+correctors | 40 |  |  | 0.5 | 41.094 | 423.0996 | 281.0229 | 187.2405 | 187.4905 |  | 118.7502
[6 empty] | solenoid-exit | 40 |  |  | 0.076136 | 41.094 | 423.0996 | 280.9468 | 187.5285 | 187.5666 |  | 119.0383
[6 empty] | bellow |  |  |  | 0.099517 | 41.094 | 423.0996 | 280.8472 | 187.6163 | 187.6661 |  | 119.1261
LS1 | CB11 | CAV2 | 1878 | LS1_CB11:CAV2_D1878 |  | b08 cavity | 34 |  |  | 0.29817 | 41.094 | 423.0996 | 280.5491 | 187.8152 | 187.9643 |  | 119.325
[10 empty] | 0 | 41.094 | 423.0996 | 280.5491 | 187.9643 | 187.9643 |  | 119.4741
[10 empty] | 0 | 41.094 | 423.0996 | 280.5491 | 187.9643 | 187.9643 |  | 119.4741
[6 empty] | bellow |  |  |  | 0.099517 | 41.094 | 423.0996 | 280.4496 | 188.014 | 188.0638 |  | 119.5238
LS1 | CB11 | CAV3 | 1882 | LS1_CB11:CAV3_D1882 |  | b08 cavity | 34 |  |  | 0.29817 | 41.094 | 423.0996 | 280.1514 | 188.2129 | 188.362 |  | 119.7227
[10 empty] | 0 | 41.094 | 423.0996 | 280.1514 | 188.362 | 188.362 |  | 119.8718
[10 empty] | 0 | 41.094 | 423.0996 | 280.1514 | 188.362 | 188.362 |  | 119.8718
[6 empty] | bellow |  |  |  | 0.099517 | 41.094 | 423.0996 | 280.0519 | 188.4117 | 188.4615 |  | 119.9215
LS1 | CB11 | CAV4 | 1886 | LS1_CB11:CAV4_D1886 |  | b08 cavity | 34 |  |  | 0.29817 | 41.094 | 423.0996 | 279.7537 | 188.6106 | 188.7597 |  | 120.1204
[10 empty] | 0 | 41.094 | 423.0996 | 279.7537 | 188.7597 | 188.7597 |  | 120.2694
LS1 | CB11 | BLM | 1888 | LS1_CB11:BLM_D1888 |  | outside loss monitor |  |  |  | 0 | 41.094 | 423.0996 | 279.7537 | 188.7597 | 188.7597 |  | 120.2694
[6 empty] | bellow |  |  |  | 0.09651 | 41.094 | 423.0996 | 279.6572 | 188.8079 | 188.8562 |  | 120.3177
LS1 | CB11 | BPM | 1889 | LS1_CB11:BPM_D1889 | BPM6 | position monitor, BPMc | 40 |  |  | 0 | 41.094 | 423.0996 | 279.6572 | 188.8562 | 188.8562 |  | 120.366
[6 empty] | BPM-box |  |  |  | 0.05588 | 41.094 | 423.0996 | 279.6013 | 188.8841 | 188.912 |  | 120.3939
[6 empty] | solenoid-entry | 40 |  |  | 0.076136 | 41.094 | 423.0996 | 279.5252 | 188.9501 | 188.9882 |  | 120.4599
LS1 | CB11 | SOL2 | 1892 | LS1_CB11:SOL2_D1892 | S2 | solenoid+correctors | 40 |  |  | 0.5 | 41.094 | 423.0996 | 279.0252 | 189.2382 | 189.4882 |  | 120.748
[6 empty] | solenoid-exit | 40 |  |  | 0.076136 | 41.094 | 423.0996 | 278.949 | 189.5262 | 189.5643 |  | 121.036
[6 empty] | bellow |  |  |  | 0.099517 | 41.094 | 423.0996 | 278.8495 | 189.6141 | 189.6638 |  | 121.1239
LS1 | CB11 | CAV5 | 1898 | LS1_CB11:CAV5_D1898 |  | b08 cavity | 34 |  |  | 0.29817 | 41.094 | 423.0996 | 278.5513 | 189.8129 | 189.962 |  | 121.3227
[10 empty] | 0 | 41.094 | 423.0996 | 278.5513 | 189.962 | 189.962 |  | 121.4718
[10 empty] | 0 | 41.094 | 423.0996 | 278.5513 | 189.962 | 189.962 |  | 121.4718
[6 empty] | bellow |  |  |  | 0.099517 | 41.094 | 423.0996 | 278.4518 | 190.0118 | 190.0615 |  | 121.5216
LS1 | CB11 | CAV6 | 1902 | LS1_CB11:CAV6_D1902 |  | b08 cavity | 34 |  |  | 0.29817 | 41.094 | 423.0996 | 278.1537 | 190.2106 | 190.3597 |  | 121.7204
[10 empty] | 0 | 41.094 | 423.0996 | 278.1537 | 190.3597 | 190.3597 |  | 121.8695
[10 empty] | 0 | 41.094 | 423.0996 | 278.1537 | 190.3597 | 190.3597 |  | 121.8695
[6 empty] | bellow |  |  |  | 0.099517 | 41.094 | 423.0996 | 278.0541 | 190.4094 | 190.4592 |  | 121.9192
LS1 | CB11 | CAV7 | 1906 | LS1_CB11:CAV7_D1906 |  | b08 cavity | 34 |  |  | 0.29817 | 41.094 | 423.0996 | 277.756 | 190.6083 | 190.7574 |  | 122.1181
[10 empty] | 0 | 41.094 | 423.0996 | 277.756 | 190.7574 | 190.7574 |  | 122.2672
LS1 | CB11 | BLM | 1908 | LS1_CB11:BLM_D1908 |  | outside loss monitor |  |  |  | 0 | 41.094 | 423.0996 | 277.756 | 190.7574 | 190.7574 |  | 122.2672
[6 empty] | bellow |  |  |  | 0.09651 | 41.094 | 423.0996 | 277.6595 | 190.8056 | 190.8539 |  | 122.3154
LS1 | CB11 | BPM | 1909 | LS1_CB11:BPM_D1909 | BPM6 | position monitor, BPMc | 40 |  |  | 0 | 41.094 | 423.0996 | 277.6595 | 190.8539 | 190.8539 |  | 122.3637
[6 empty] | BPM-box |  |  |  | 0.05588 | 41.094 | 423.0996 | 277.6036 | 190.8818 | 190.9098 |  | 122.3916
[6 empty] | solenoid-entry |  |  |  | 0.076136 | 41.094 | 423.0996 | 277.5274 | 190.9478 | 190.9859 |  | 122.4576
LS1 | CB11 | SOL3 | 1912 | LS1_CB11:SOL3_D1912 | S2 | solenoid+correctors | 40 |  |  | 0.5 | 41.094 | 423.0996 | 277.0274 | 191.2359 | 191.4859 |  | 122.7457
[6 empty] | solenoid-exit |  |  |  | 0.076136 | 41.094 | 423.0996 | 276.9513 | 191.524 | 191.562 |  | 123.0338
[6 empty] | bellow |  |  |  | 0.099517 | 41.094 | 423.0996 | 276.8518 | 191.6118 | 191.6616 |  | 123.1216
LS1 | CB11 | CAV8 | 1918 | LS1_CB11:CAV8_D1918 |  | b08 cavity | 34 |  |  | 0.29817 | 41.094 | 423.0996 | 276.5536 | 191.8106 | 191.9597 |  | 123.3204
[10 empty] | 0 | 41.094 | 423.0996 | 276.5536 | 191.9597 | 191.9597 |  | 123.4695
[10 empty] | 0 | 41.094 | 423.0996 | 276.5536 | 191.9597 | 191.9597 |  | 123.4695
[6 empty] | bellows |  |  |  | 0.17623 | 41.094 | 423.0996 | 276.3774 | 192.0478 | 192.136 |  | 123.5576
LS1 | CB11 | GV | 1922 | LS1_CB11:GV_D1922 |  | gate valve | 40 |  |  | 0.072 | 41.094 | 423.0996 | 276.3054 | 192.172 | 192.208 |  | 123.6817
[6 empty] | bellow | 40 |  |  | 0.116 | 41.094 | 423.0996 | 276.1894 | 192.266 | 192.324 |  | 123.7757
LS1 | WB11 | BPM | 1923 | LS1_WB11:BPM_D1923 | BPM2 | position monitor |  |  |  | 0 | 41.094 | 423.0996 | 276.1894 | 192.324 | 192.324 |  | 123.8337
[6 empty] | diagnostic box |  |  |  | 0.074 | 41.094 | 423.0996 | 276.1154 | 192.361 | 192.398 |  | 123.8707
LS1 | WB11 | PORT | 1924 | LS1_WB11:PORT_D1924 |  | port for future diagnostics |  |  |  | 0 | 41.094 | 423.0996 | 276.1154 | 192.398 | 192.398 |  | 123.9077
[6 empty] | diagnostic box |  |  |  | 0.091 | 41.094 | 423.0996 | 276.0244 | 192.4435 | 192.489 |  | 123.9532
LS1 | WB11 | PORT | 1925 | LS1_WB11:PORT_D1925 | IP_S | pump, 65 l/s |  |  |  | 0 | 41.094 | 423.0996 | 276.0244 | 192.489 | 192.489 |  | 123.9987
[6 empty] | bellow | 40 |  |  | 0.099 | 41.094 | 423.0996 | 275.9254 | 192.5385 | 192.588 |  | 124.0482
SEGMENT 1 END
[10 empty] | 1.05 | 41.094 | 423.0996 | 274.8754 | 193.113 | 193.638 |  | 124.6227
LS1 | BTS | DC | 1937 | LS1_BTS:DC_D1937 | C2 | correctors-X,Y | 50 |  |  | 0.2 | 41.094 | 423.0996 | 274.6754 | 193.738 | 193.838 |  | 125.2477
[10 empty] | 0.25 | 41.094 | 423.0996 | 274.4254 | 193.963 | 194.088 |  | 125.4727
LS1 | BTS | QH | 1942 | LS1_BTS:QH_D1942 | Q1 | quadrupole-X | 50 |  |  | 0.25 | 41.094 | 423.0996 | 274.1754 | 194.213 | 194.338 |  | 125.7227
[10 empty] | 0.5 | 41.094 | 423.0996 | 273.6754 | 194.588 | 194.838 |  | 126.0977
LS1 | BTS | QV | 1950 | LS1_BTS:QV_D1950 | Q1 | quadrupole-Y | 50 |  |  | 0.25 | 41.094 | 423.0996 | 273.4254 | 194.963 | 195.088 |  | 126.4727
[10 empty] | 1.198 | 41.094 | 423.0996 | 272.2274 | 195.687 | 196.286 |  | 127.1967
LS1 | BTS | DC | 1964 | LS1_BTS:DC_D1964 | C2 | correctors-X,Y | 50 |  |  | 0.2 | 41.094 | 423.0996 | 272.0274 | 196.386 | 196.486 |  | 127.8957
[10 empty] | 0.069 | 41.094 | 423.0996 | 271.9584 | 196.5205 | 196.555 |  | 128.0302
[10 empty] | 0 | 41.094 | 423.0996 | 271.9584 | 196.555 | 196.555 |  | 128.0647
LS1 | BTS | BPM | 1966 | LS1_BTS:BPM_D1966 | BPM3 | position monitor | 47.5 | 0.137 |  | 0.137 | 41.094 | 423.0996 | 271.8214 | 196.6235 | 196.692 |  | 128.1332
[10 empty] | 0.044 | 41.094 | 423.0996 | 271.7774 | 196.714 | 196.736 |  | 128.2237
LS1 | BTS | QH | 1969 | LS1_BTS:QH_D1969 | Q1 | quadrupole-X | 50 |  |  | 0.25 | 41.094 | 423.0996 | 271.5274 | 196.861 | 196.986 |  | 128.3707
[10 empty] | 0.5 | 41.094 | 423.0996 | 271.0274 | 197.236 | 197.486 |  | 128.7457
LS1 | BTS | QV | 1976 | LS1_BTS:QV_D1976 | Q1 | quadrupole-Y | 50 |  |  | 0.25 | 41.094 | 423.0996 | 270.7774 | 197.611 | 197.736 |  | 129.1207
[10 empty] | 0.12 | 41.094 | 423.0996 | 270.6574 | 197.796 | 197.856 |  | 129.3057
[6 empty] | bellow | 40 |  |  | 0.116 | 41.094 | 423.0996 | 270.5414 | 197.914 | 197.972 |  | 129.4237
LS1 | BTS | BPM | 1980 | LS1_BTS:BPM_D1980 | BPM2 | position monitor |  |  |  | 0 | 41.094 | 423.0996 | 270.5414 | 197.972 | 197.972 |  | 129.4817
[6 empty] | diagnostic box |  |  |  | 0.074 | 41.094 | 423.0996 | 270.4674 | 198.009 | 198.046 |  | 129.5187
LS1 | BTS | PORT | 1980 | LS1_BTS:PORT_D1980 |  | port for future diagnostics |  |  |  | 0 | 41.094 | 423.0996 | 270.4674 | 198.046 | 198.046 |  | 129.5557
[6 empty] | diagnostic box |  |  |  | 0.091 | 41.094 | 423.0996 | 270.3764 | 198.0915 | 198.137 |  | 129.6012
LS1 | BTS | PORT | 1981 | LS1_BTS:PORT_D1981 | IP_S | pump, 65 l/s |  |  |  | 0 | 41.094 | 423.0996 | 270.3764 | 198.137 | 198.137 |  | 129.6467
[6 empty] | bellow | 40 |  |  | 0.099 | 41.094 | 423.0996 | 270.2774 | 198.1865 | 198.236 |  | 129.6962
[10 empty] | 0 | 41.094 | 423.0996 | 270.2774 | 198.236 | 198.236 |  | 129.7457
[10 empty] | 0.072 | 41.094 | 423.0996 | 270.2054 | 198.272 | 198.308 |  | 129.7817
[9 empty] | -0.1238 | 0.052097 | 41.094 | 423.0996 | 270.1533 | 198.334 | 198.3601 |  | 129.8438
[10 empty] | 0.32364 | 41.094 | 423.0996 | 269.8297 | 198.5219 | 198.6837 |  | 130.0317
[10 empty] | 0 | 41.094 | 423.0996 | 269.8297 | 198.6837 | 198.6837 |  | 130.1935
[10 empty] | 0 | 41.094 | 423.0996 | 269.8297 | 198.6837 | 198.6837 |  | 130.1935
[10 empty] | 0.099517 | 41.094 | 423.0996 | 269.7301 | 198.7335 | 198.7832 |  | 130.2432
[10 empty] | 0.32364 | 41.094 | 423.0996 | 269.4065 | 198.945 | 199.1069 |  | 130.4548
[10 empty] | 0 | 41.094 | 423.0996 | 269.4065 | 199.1069 | 199.1069 |  | 130.6167
[10 empty] | 0 | 41.094 | 423.0996 | 269.4065 | 199.1069 | 199.1069 |  | 130.6167
[9 empty] | -0.1238 | 0.052097 | 41.094 | 423.0996 | 269.3544 | 199.1329 | 199.159 |  | 130.6427
[10 empty] | 0.072 | 41.094 | 423.0996 | 269.2824 | 199.195 | 199.231 |  | 130.7047
[10 empty] | 0 | 41.094 | 423.0996 | 269.2824 | 199.231 | 199.231 |  | 130.7407
[6 empty] | bellow | 40 |  |  | 0.094 | 41.094 | 423.0996 | 269.1884 | 199.278 | 199.325 |  | 130.7877
[6 empty] | vacuum box |  |  |  | 0 | 41.094 | 423.0996 | 269.1884 | 199.325 | 199.325 |  | 130.8347
LS1 | BTS | PORT | 1993 | LS1_BTS:PORT_D1993 |  | future diagnostic port |  |  |  | 0 | 41.094 | 423.0996 | 269.1884 | 199.325 | 199.325 |  | 130.8347
[6 empty] | vacuum box |  |  |  | 0.091 | 41.094 | 423.0996 | 269.0974 | 199.3705 | 199.416 |  | 130.8802
LS1 | BTS | PORT | 1994 | LS1_BTS:PORT_D1994 | IP_S | pump, 65 l/s |  |  |  | 0 | 41.094 | 423.0996 | 269.0974 | 199.416 | 199.416 |  | 130.9257
[6 empty] | bellow | 40 |  |  | 0.099 | 41.094 | 423.0996 | 268.9984 | 199.4655 | 199.515 |  | 130.9752
[10 empty] | 0.106 | 41.094 | 423.0996 | 268.8924 | 199.568 | 199.621 |  | 131.0777
LS1 | BTS | DC | 1997 | LS1_BTS:DC_D1997 | C2 | correctors-X,Y | 50 |  |  | 0.2 | 41.094 | 423.0996 | 268.6924 | 199.721 | 199.821 |  | 131.2307
[10 empty] | 0.25 | 41.094 | 423.0996 | 268.4424 | 199.946 | 200.071 |  | 131.4557
LS1 | BTS | QH | 2002 | LS1_BTS:QH_D2002 | Q1 | quadrupole-X | 50 |  |  | 0.25 | 41.094 | 423.0996 | 268.1924 | 200.196 | 200.321 |  | 131.7057
[9 empty] | -0.2 | 0.88621 | 41.094 | 423.0996 | 267.3062 | 200.7641 | 201.2072 |  | 132.2739
LS1 | BTS | QV | 2013 | LS1_BTS:QV_D2013 | Q1 | quadrupole-Y | 50 |  |  | 0.25 | 41.094 | 423.0996 | 267.0562 | 201.3322 | 201.4572 |  | 132.842
[9 empty] | -0.2 | 0.87 | 41.094 | 423.0996 | 266.1862 | 201.8922 | 202.3272 |  | 133.402
LS1 | BTS | DC | 2024 | LS1_BTS:DC_D2024 | C2 | correctors-X,Y | 50 |  |  | 0.2 | 41.094 | 423.0996 | 265.9862 | 202.4272 | 202.5272 |  | 133.937
[10 empty] | 0.069 | 41.094 | 423.0996 | 265.9172 | 202.5617 | 202.5962 |  | 134.0715
[10 empty] | 0 | 41.094 | 423.0996 | 265.9172 | 202.5962 | 202.5962 |  | 134.106
LS1 | BTS | BPM | 2027 | LS1_BTS:BPM_D2027 | BPM3 | position monitor | 47.5 | 0.137 |  | 0.137 | 41.094 | 423.0996 | 265.7802 | 202.6647 | 202.7332 |  | 134.1745
[10 empty] | 0.044 | 41.094 | 423.0996 | 265.7362 | 202.7552 | 202.7772 |  | 134.265
LS1 | BTS | QH | 2029 | LS1_BTS:QH_D2029 | Q1 | quadrupole-X | 50 |  |  | 0.25 | 41.094 | 423.0996 | 265.4862 | 202.9022 | 203.0272 |  | 134.412
[10 empty] | 1.0862 | 41.094 | 423.0996 | 264.4 | 203.5703 | 204.1134 |  | 135.0801
LS1 | BTS | QV | 2042 | LS1_BTS:QV_D2042 | Q1 | quadrupole-Y | 50 |  |  | 0.25 | 41.094 | 423.0996 | 264.15 | 204.2384 | 204.3634 |  | 135.7482
[10 empty] | 0.46 | 41.094 | 423.0996 | 263.69 | 204.5934 | 204.8234 |  | 136.1032
[6 empty] | bellow | 40 |  |  | 0.116 | 41.094 | 423.0996 | 263.574 | 204.8814 | 204.9394 |  | 136.3912
LS1 | BTS | BPM | 2049 | LS1_BTS:BPM_D2049 | BPM3 | position monitor |  |  |  | 0 | 41.094 | 423.0996 | 263.574 | 204.9394 | 204.9394 |  | 136.4492
[6 empty] | diagnostic box |  |  |  | 0.074 | 41.094 | 423.0996 | 263.5 | 204.9764 | 205.0134 |  | 136.4862
LS1 | BTS | PM | 2050 | LS1_BTS:PM_D2050 | PM3 | profile monitor |  |  |  | 0 | 41.094 | 423.0996 | 263.5 | 205.0134 | 205.0134 |  | 136.5232
[6 empty] | diagnostic box |  |  |  | 0.091 | 41.094 | 423.0996 | 263.409 | 205.0589 | 205.1044 |  | 136.5687
LS1 | BTS | PORT | 2051 | LS1_BTS:PORT_D2051 | IP_S | pump, 65 l/s |  |  |  | 0 | 41.094 | 423.0996 | 263.409 | 205.1044 | 205.1044 |  | 136.6142
[6 empty] | bellow | 40 |  |  | 0.099 | 41.094 | 423.0996 | 263.31 | 205.1539 | 205.2034 |  | 136.6637
[10 empty] | 0 | 41.094 | 423.0996 | 263.31 | 205.2034 | 205.2034 |  | 136.7132
[10 empty] | 0.77911 | 41.094 | 423.0996 | 262.5309 | 205.5929 | 205.9825 | 2012-03-09 why this odd length ? Make it say 0.78 | 137.1027
LS1 | BTS | DC | 2061 | LS1_BTS:DC_D2061 | C2 | correctors-X,Y | 50 |  |  | 0.2 | 41.094 | 423.0996 | 262.3309 | 206.0825 | 206.1825 |  | 137.5923
[10 empty] | 0.25 | 41.094 | 423.0996 | 262.0809 | 206.3075 | 206.4325 |  | 137.8173
LS1 | BTS | QV | 2066 | LS1_BTS:QV_D2066 | Q1 | quadrupole-Y | 50 | shift 4 rebuncher2 | 1.0419 | 0.25 | 41.094 | 423.0996 | 261.8309 | 206.5575 | 206.6825 |  | 138.0673
[8 empty] | orignial d1 | 2.6046 | 0.5 | 41.094 | 423.0996 | 261.3309 | 206.9325 | 207.1825 |  | 138.4423
LS1 | BTS | QH | 2073 | LS1_BTS:QH_D2073 | Q1 | quadrupole-X | 50 | orignial d2 | 2.2624 | 0.25 | 41.094 | 423.0996 | 261.0809 | 207.3075 | 207.4325 |  | 138.8173
[9 empty] | 3.8251 | 0.7 | 41.094 | 423.0996 | 260.3809 | 207.7825 | 208.1325 |  | 139.2923
[10 empty] | 0 | 41.094 | 423.0996 | 260.3809 | 208.1325 | 208.1325 |  | 139.6423
LS1 | CH01 | GV | 2082 | LS1_CH01:GV_D2082 |  | gate valve | 40 | 0.057404 |  | 0.057404 | 41.094 | 423.0996 | 260.3235 | 208.1612 | 208.1899 |  | 139.671
[6 empty] | bellows |  |  |  | 0.19049 | 41.094 | 423.0996 | 260.133 | 208.2851 | 208.3804 |  | 139.7949
LS1 | CH01 | CAV1 | 2085 | LS1_CH01:CAV1_D2085 |  | b08 cavity | 34 | 0.29817 |  | 0.29817 | 41.094 | 423.0996 | 259.8348 | 208.5295 | 208.6786 |  | 140.0393
[6 empty] | bellows |  | 0.099517 |  | 0.099517 | 41.094 | 423.0996 | 259.7353 | 208.7283 | 208.7781 |  | 140.2381
LS1 | CH01 | CAV2 | 2089 | LS1_CH01:CAV2_D2089 |  | b08 cavity | 34 | 0.29817 |  | 0.29817 | 41.094 | 423.0996 | 259.4371 | 208.9272 | 209.0762 |  | 140.437
[6 empty] | bellows |  |  |  | 0.099517 | 41.094 | 423.0996 | 259.3376 | 209.126 | 209.1758 |  | 140.6358
[10 empty] | 0.19798 | 41.094 | 423.0996 | 259.1396 | 209.2748 | 209.3737 |  | 140.7845
[6 empty] | bellows |  |  |  | 0.099517 | 41.094 | 423.0996 | 259.0401 | 209.4235 | 209.4733 |  | 140.9333
LS1 | CH01 | CAV3 | 2096 | LS1_CH01:CAV3_D2096 |  | b08 cavity | 34 | 0.29817 |  | 0.29817 | 41.094 | 423.0996 | 258.7419 | 209.6223 | 209.7714 |  | 141.1321
[6 empty] | bellows |  | 0.099517 |  | 0.099517 | 41.094 | 423.0996 | 258.6424 | 209.8212 | 209.8709 |  | 141.331
LS1 | CH01 | CAV4 | 2100 | LS1_CH01:CAV4_D2100 |  | b08 cavity | 34 | 0.29817 |  | 0.29817 | 41.094 | 423.0996 | 258.3442 | 210.02 | 210.1691 |  | 141.5298
[6 empty] | bellows |  |  |  | 0.19049 | 41.094 | 423.0996 | 258.1537 | 210.2644 | 210.3596 |  | 141.7742
LS1 | CH01 | GV | 2104 | LS1_CH01:GV_D2104 |  | gate valve | 40 | 0.057404 |  | 0.057404 | 41.094 | 423.0996 | 258.0963 | 210.3883 | 210.417 |  | 141.8981
[10 empty] | 0 | 41.094 | 423.0996 | 258.0963 | 210.417 | 210.417 |  | 141.9268
LS1 | BTS | PORT | 2104 | LS1_BTS:PORT_D2104 | IP_S | pump, 65 l/s |  |  |  | 0 | 41.094 | 423.0996 | 258.0963 | 210.417 | 210.417 |  | 141.9268
[6 empty] | vacuum box |  |  |  | 0.74054 | 41.094 | 423.0996 | 257.3558 | 210.7873 | 211.1576 |  | 142.2971
[10 empty] | 0 | 41.094 | 423.0996 | 257.3558 | 211.1576 | 211.1576 |  | 142.6674
[10 empty] | 0.1 | 41.094 | 423.0996 | 257.2558 | 211.2076 | 211.2576 |  | 142.7174
LS1 | BTS | DC | 2114 | LS1_BTS:DC_D2114 | C2 | correctors-X,Y | 50 |  |  | 0.2 | 41.094 | 423.0996 | 257.0558 | 211.3576 | 211.4576 |  | 142.8674
[10 empty] | 0.069 | 41.094 | 423.0996 | 256.9868 | 211.4921 | 211.5266 |  | 143.0019
[10 empty] | 0 | 41.094 | 423.0996 | 256.9868 | 211.5266 | 211.5266 |  | 143.0364
LS1 | BTS | BPM | 2116 | LS1_BTS:BPM_D2116 | BPM3 | position monitor | 47.5 | 0.137 |  | 0.137 | 41.094 | 423.0996 | 256.8498 | 211.5951 | 211.6636 |  | 143.1049
[10 empty] | 0.044 | 41.094 | 423.0996 | 256.8058 | 211.6856 | 211.7076 |  | 143.1954
LS1 | BTS | QV | 2118 | LS1_BTS:QV_D2118 | Q1 | quadrupole-Y | 50 |  |  | 0.25 | 41.094 | 423.0996 | 256.5558 | 211.8326 | 211.9576 |  | 143.3424
[10 empty] | 0.5 | 41.094 | 423.0996 | 256.0558 | 212.2076 | 212.4576 |  | 143.7174
LS1 | BTS | QH | 2126 | LS1_BTS:QH_D2126 | Q1 | quadrupole-X | 50 |  |  | 0.25 | 41.094 | 423.0996 | 255.8058 | 212.5826 | 212.7076 |  | 144.0924
[10 empty] | 0.41541 | 41.094 | 423.0996 | 255.3904 | 212.9153 | 213.123 |  | 144.4251
[6 empty] | bellow | 40 |  |  | 0.116 | 41.094 | 423.0996 | 255.2744 | 213.181 | 213.239 |  | 144.6908
LS1 | BTS | BPM | 2132 | LS1_BTS:BPM_D2132 | BPM2 | position monitor |  |  |  | 0 | 41.094 | 423.0996 | 255.2744 | 213.239 | 213.239 |  | 144.7488
[6 empty] | diagnostic box |  |  |  | 0.074 | 41.094 | 423.0996 | 255.2004 | 213.276 | 213.313 |  | 144.7858
LS1 | BTS | PM | 2133 | LS1_BTS:PM_D2133 | PM2 | profile monitor |  | 1.0419 | 1.2426 | 0 | 41.094 | 423.0996 | 255.2004 | 213.313 | 213.313 |  | 144.8228
[6 empty] | diagnostic box |  | 0.52097 |  | 0.091 | 41.094 | 423.0996 | 255.1094 | 213.3585 | 213.404 |  | 144.8683
LS1 | BTS | PORT | 2134 | LS1_BTS:PORT_D2134 | IP_S | pump, 65 l/s |  |  | 1.0419 | 0 | 41.094 | 423.0996 | 255.1094 | 213.404 | 213.404 |  | 144.9138
[6 empty] | bellow | 40 |  | 1.2426 | 0.099 | 41.094 | 423.0996 | 255.0104 | 213.4535 | 213.503 |  | 144.9633
[9 empty] | 2.2845 | 0 | 41.094 | 423.0996 | 255.0104 | 213.503 | 213.503 |  | 145.0128
FS1 | CH02 | GV | 2135 | FS1_CH02:GV_D2135 |  | gate valve | 40 | 0.057404 |  | 0.057404 | 41.094 | 423.0996 | 254.953 | 213.5317 | 213.5604 |  | 145.0415
[6 empty] | bellows |  |  |  | 0.19049 | 41.094 | 423.0996 | 254.7625 | 213.6556 | 213.7509 |  | 145.1654
FS1 | CH02 | CAV1 | 2139 | FS1_CH02:CAV1_D2139 |  | b08 cavity | 34 | 0.29817 |  | 0.29817 | 41.094 | 423.0996 | 254.4643 | 213.8999 | 214.049 |  | 145.4097
[6 empty] | bellows |  | 0.099517 |  | 0.099517 | 41.094 | 423.0996 | 254.3648 | 214.0988 | 214.1485 |  | 145.6086
FS1 | CH02 | CAV2 | 2143 | FS1_CH02:CAV2_D2143 |  | b08 cavity | 34 | 0.29817 |  | 0.29817 | 41.094 | 423.0996 | 254.0666 | 214.2976 | 214.4467 |  | 145.8074
[6 empty] | bellows |  |  |  | 0.099517 | 41.094 | 423.0996 | 253.9671 | 214.4965 | 214.5462 |  | 146.0063
[10 empty] | 0.19798 | 41.094 | 423.0996 | 253.7691 | 214.6452 | 214.7442 |  | 146.155
[6 empty] | bellows |  |  |  | 0.099517 | 41.094 | 423.0996 | 253.6696 | 214.794 | 214.8437 |  | 146.3038
FS1 | CH02 | CAV3 | 2150 | FS1_CH02:CAV3_D2150 |  | b08 cavity | 34 | 0.29817 |  | 0.29817 | 41.094 | 423.0996 | 253.3714 | 214.9928 | 215.1419 |  | 146.5026
[6 empty] | bellows |  | 0.099517 |  | 0.099517 | 41.094 | 423.0996 | 253.2719 | 215.1917 | 215.2414 |  | 146.7015
FS1 | CH02 | CAV4 | 2154 | FS1_CH02:CAV4_D2154 |  | b08 cavity | 34 | 0.29817 |  | 0.29817 | 41.094 | 423.0996 | 252.9738 | 215.3905 | 215.5396 |  | 146.9003
[6 empty] | bellows |  |  |  | 0.19049 | 41.094 | 423.0996 | 252.7833 | 215.6348 | 215.7301 |  | 147.1446
FS1 | CH02 | GV | 2158 | FS1_CH02:GV_D2158 |  | gate valve | 40 | 0.057404 |  | 0.057404 | 41.094 | 423.0996 | 252.7259 | 215.7588 | 215.7875 |  | 147.2686
[10 empty] | 0 | 41.094 | 423.0996 | 252.7259 | 215.7875 | 215.7875 |  | 147.2973
[6 empty] | bellow | 40 |  |  | 0.094 | 41.094 | 423.0996 | 252.6319 | 215.8345 | 215.8815 |  | 147.3443
[6 empty] | vacuum box |  |  |  | 0 | 41.094 | 423.0996 | 252.6319 | 215.8815 | 215.8815 |  | 147.3913
FS1 | CSS | FVS | 2159 | FS1_CSS:FVS_D2159 | FVS | fast valve sensor |  |  |  | 0 | 41.094 | 423.0996 | 252.6319 | 215.8815 | 215.8815 |  | 147.3913
[6 empty] | vacuum box |  |  |  | 0.091 | 41.094 | 423.0996 | 252.5409 | 215.927 | 215.9725 |  | 147.4368
FS1 | CSS | PORT | 2160 | FS1_CSS:PORT_D2160 | IP_S | pump, 65 l/s |  |  |  | 0 | 41.094 | 423.0996 | 252.5409 | 215.9725 | 215.9725 |  | 147.4823
[6 empty] | bellow | 40 |  |  | 0.099 | 41.094 | 423.0996 | 252.4419 | 216.022 | 216.0715 |  | 147.5318
[10 empty] | 0 | 41.094 | 423.0996 | 252.4419 | 216.0715 | 216.0715 |  | 147.5813
[10 empty] | 0.0988 | 41.094 | 423.0996 | 252.3431 | 216.1209 | 216.1703 |  | 147.6307
FS1 | CSS | DH | 2163 | FS1_CSS:DH_D2163 | D1 | dipole (-5deg) | 40 x 40 |  |  | 0.3 | 41.094 | 423.0865 | 252.0434 | 216.3203 | 216.4703 |  | 147.8301
[10 empty] | 0.25 | 41.094 | 423.0647 | 251.7944 | 216.5953 | 216.7203 |  | 148.1051
FS1 | CSS | DH | 2169 | FS1_CSS:DH_D2169 | D1 | dipole (+5deg) | 40 x 40 |  |  | 0.3 | 41.094 | 423.0517 | 251.4948 | 216.8703 | 217.0203 |  | 148.3801
[10 empty] | 0.091402 | 41.094 | 423.0517 | 251.4034 | 217.066 | 217.1117 |  | 148.5758
FS1 | CSS | FAV | 2171 | FS1_CSS:FAV_D2171 | FV | fast valve | 40 | 0.067196 |  | 0.067196 | 41.094 | 423.0517 | 251.3362 | 217.1453 | 217.1789 |  | 148.6551
[10 empty] | 0.091402 | 41.094 | 423.0517 | 251.2448 | 217.2246 | 217.2703 |  | 148.7344
FS1 | CSS | DH | 2174 | FS1_CSS:DH_D2174 | D1 | dipole (+5deg) | 40 x 40 |  |  | 0.3 | 41.094 | 423.0647 | 250.9452 | 217.4203 | 217.5703 |  | 148.9301
[10 empty] | 0.25 | 41.094 | 423.0865 | 250.6961 | 217.6953 | 217.8203 |  | 149.2051
FS1 | CSS | DH | 2180 | FS1_CSS:DH_D2180 | D1 | dipole (-5deg) | 40 x 40 |  |  | 0.3 | 41.094 | 423.0996 | 250.3965 | 217.9703 | 218.1203 |  | 149.4801
[6 empty] | coil-out (assumed) |  |  |  | 0.06 | 41.094 | 423.0996 | 250.3365 | 218.1503 | 218.1803 |  | 149.6601
[10 empty] | 0.15033 | 41.094 | 423.0996 | 250.1861 | 218.2555 | 218.3306 |  | 149.7653
FS1 | CSS | BCM | 2184 | FS1_CSS:BCM_D2184 | BCM2 | current monitor |  |  |  | 0.1 | 41.094 | 423.0996 | 250.0861 | 218.3806 | 218.4306 |  | 149.8904
FS1 | CSS | PORT | 2186 | FS1_CSS:PORT_D2186 | TMP_L | turbo pump 2000 l/s |  |  |  | 0.27867 | 41.094 | 423.0996 | 249.8075 | 218.57 | 218.7093 |  | 150.0798
[6 empty] | bellow |  |  |  | 0.1 | 41.094 | 423.0996 | 249.7075 | 218.7593 | 218.8093 |  | 150.2691
[6 empty] | coil-out |  |  |  | 0.036 | 41.094 | 423.0996 | 249.6715 | 218.8273 | 218.8453 |  | 150.3371
FS1 | CSS | DC | 2189 | FS1_CSS:DC_D2189 | C2 | correctors-X,Y | 50 |  |  | 0.2 | 41.094 | 423.0996 | 249.4715 | 218.9453 | 219.0453 |  | 150.4551
[10 empty] | 0.25 | 41.094 | 423.0996 | 249.2215 | 219.1703 | 219.2953 |  | 150.6801
FS1 | CSS | QH | 2194 | FS1_CSS:QH_D2194 | Q1 | quadrupole-X | 50 |  |  | 0.25 | 41.094 | 423.0996 | 248.9715 | 219.4203 | 219.5453 |  | 150.9301
[10 empty] | 0.0475 | 41.094 | 423.0996 | 248.924 | 219.569 | 219.5928 |  | 151.0788
[10 empty] | 0 | 41.094 | 423.0996 | 248.924 | 219.5928 | 219.5928 |  | 151.1026
[6 empty] | diagnostic box |  |  |  | 0.373 | 41.094 | 423.0996 | 248.551 | 219.7793 | 219.9658 |  | 151.2891
FS1 | CSS | BL | 2200 | FS1_CSS:BL_D2200 | LPM3 | bunch length monitor |  |  |  | 0 | 41.094 | 423.0996 | 248.551 | 219.9658 | 219.9658 |  | 151.4756
FS1 | CSS | PM | 2200 | FS1_CSS:PM_D2200 | PM3 | profile monitor |  |  |  | 0 | 41.094 | 423.0996 | 248.551 | 219.9658 | 219.9658 |  | 151.4756
[10 empty] | 0.11735 | 41.094 | 423.0996 | 248.4336 | 220.0245 | 220.0831 |  | 151.5343
FS1 | CSS | QV | 2202 | FS1_CSS:QV_D2202 | Q1 | quadrupole-Y | 50 |  |  | 0.25 | 41.094 | 423.0996 | 248.1836 | 220.2081 | 220.3331 |  | 151.7179
[10 empty] | 0.13552 | 41.094 | 423.0996 | 248.0481 | 220.4009 | 220.4687 |  | 151.9107
FS1 | CSS | PORT | 2206 | FS1_CSS:PORT_D2206 | TMP_L | turbo pump 2000 l/s |  |  |  | 0.27867 | 41.094 | 423.0996 | 247.7694 | 220.608 | 220.7473 |  | 152.1178
FS1 | CSS | FVS | 2207 | FS1_CSS:FVS_D2207 | FVS | fast valve sensor |  |  |  | 0 | 41.094 | 423.0996 | 247.7694 | 220.7473 | 220.7473 |  | 152.2571
[10 empty] | 0.13582 | 41.094 | 423.0996 | 247.6336 | 220.8152 | 220.8831 |  | 152.325
FS1 | CSS | DC | 2210 | FS1_CSS:DC_D2210 | C2 | correctors-X,Y | 50 |  |  | 0.2 | 41.094 | 423.0996 | 247.4336 | 220.9831 | 221.0831 |  | 152.4929
[10 empty] | 0.069 | 41.094 | 423.0996 | 247.3646 | 221.1176 | 221.1521 |  | 152.6274
FS1 | CSS | BPM | 2212 | FS1_CSS:BPM_D2212 | BPM3 | position monitor | 47.5 | 0.137 |  | 0.137 | 41.094 | 423.0996 | 247.2276 | 221.2206 | 221.2891 |  | 152.7304
[10 empty] | 0.044 | 41.094 | 423.0996 | 247.1836 | 221.3111 | 221.3331 |  | 152.8209
FS1 | CSS | QH | 2215 | FS1_CSS:QH_D2215 | Q1 | quadrupole-X | 50 |  |  | 0.25 | 41.094 | 423.0996 | 246.9336 | 221.4581 | 221.5831 |  | 152.9679
[10 empty] | 0.25 | 41.094 | 423.0996 | 246.6836 | 221.7081 | 221.8331 |  | 153.2179
FS1 | CSS | QV | 2220 | FS1_CSS:QV_D2220 | Q1 | quadrupole-Y | 50 |  |  | 0.25 | 41.094 | 423.0996 | 246.4336 | 221.9581 | 222.0831 |  | 153.4679
[10 empty] | 0 | 41.094 | 423.0996 | 246.4336 | 222.0831 | 222.0831 |  | 153.5929
[10 empty] | 0.12 | 41.094 | 423.0996 | 246.3136 | 222.1431 | 222.2031 |  | 153.6529
FS1 | CSS | GV | 2222 | FS1_CSS:GV_D2222 | GV_M | gate valve | 63 |  |  | 0.075 | 41.094 | 423.0996 | 246.2386 | 222.2406 | 222.2781 |  | 153.7504
[10 empty] | 0 | 41.094 | 423.0996 | 246.2386 | 222.2781 | 222.2781 |  | 153.7879
[6 empty] | bellow | 40 |  |  | 0.116 | 41.094 | 423.0996 | 246.1226 | 222.3361 | 222.3941 |  | 153.8459
FS1 | CSS | BPM | 2224 | FS1_CSS:BPM_D2224 | BPM3 | position monitor |  |  |  | 0 | 41.094 | 423.0996 | 246.1226 | 222.3941 | 222.3941 |  | 153.9039
[6 empty] | diagnostic box |  |  |  | 0.074 | 41.094 | 423.0996 | 246.0486 | 222.4311 | 222.4681 |  | 153.9409
FS1 | CSS | PM | 2225 | FS1_CSS:PM_D2225 | PM6 | profile monitor (small) |  |  |  | 0 | 41.094 | 423.0996 | 246.0486 | 222.4681 | 222.4681 |  | 153.9779
[6 empty] | diagnostic box |  |  |  | 0.091 | 41.094 | 423.0996 | 245.9576 | 222.5136 | 222.5591 |  | 154.0234
FS1 | CSS | PORT | 2226 | FS1_CSS:PORT_D2226 | IP_S | pump, 65 l/s |  |  |  | 0 | 41.094 | 423.0996 | 245.9576 | 222.5591 | 222.5591 |  | 154.0689
[10 empty] | 0 | 41.094 | 423.0996 | 245.9576 | 222.5591 | 222.5591 |  | 154.0689
[6 empty] | bellow | 40 |  |  | 0.099 | 41.094 | 423.0996 | 245.8586 | 222.6086 | 222.6581 |  | 154.1184
[10 empty] | 0 | 41.094 | 423.0996 | 245.8586 | 222.6581 | 222.6581 |  | 154.1679
FS1 | STRL | GV | 2227 | FS1_STRL:GV_D2227 |  | gate valve |  |  |  | 0.072 | 41.094 | 423.0996 | 245.7866 | 222.6941 | 222.7301 |  | 154.2039
[6 empty] | stripper module |  |  |  | 0.928 | 41.094 | 423.0996 | 244.8586 | 223.1941 | 223.6581 |  | 154.7039
FS1 | STRL | STRIP | 2237 | FS1_STRL:STRIP_D2237 |  | lithium film stripper |  |  |  | 0 | 41.094 | 423.0996 | 244.8586 | 223.6581 | 223.6581 |  | 155.1679
[6 empty] | stripper module |  |  |  | 0.928 | 41.094 | 423.0996 | 243.9306 | 224.1221 | 224.5861 |  | 155.6319
FS1 | STRL | GV | 2246 | FS1_STRL:GV_D2246 |  | gate valve |  |  |  | 0.072 | 41.094 | 423.0996 | 243.8586 | 224.6221 | 224.6581 |  | 156.1319
[10 empty] | 0 | 41.094 | 423.0996 | 243.8586 | 224.6581 | 224.6581 |  | 156.1679
[6 empty] | bellow | 40 |  |  | 0.116 | 41.094 | 423.0996 | 243.7426 | 224.7161 | 224.7741 |  | 156.2259
FS1 | CSS | BPM | 2248 | FS1_CSS:BPM_D2248 | BPM3 | position monitor |  |  |  | 0 | 41.094 | 423.0996 | 243.7426 | 224.7741 | 224.7741 |  | 156.2839
[6 empty] | diagnostic box |  |  |  | 0.074 | 41.094 | 423.0996 | 243.6686 | 224.8111 | 224.8481 |  | 156.3209
FS1 | CSS | PM | 2248 | FS1_CSS:PM_D2248 | PM6 | profile monitor |  |  |  | 0 | 41.094 | 423.0996 | 243.6686 | 224.8481 | 224.8481 |  | 156.3579
[6 empty] | diagnostic box |  |  |  | 0.091 | 41.094 | 423.0996 | 243.5776 | 224.8936 | 224.9391 |  | 156.4034
FS1 | CSS | PORT | 2249 | FS1_CSS:PORT_D2249 | IP_S | pump, 65 l/s |  |  |  | 0 | 41.094 | 423.0996 | 243.5776 | 224.9391 | 224.9391 |  | 156.4489
[10 empty] | 0 | 41.094 | 423.0996 | 243.5776 | 224.9391 | 224.9391 |  | 156.4489
[6 empty] | bellow | 40 |  |  | 0.099 | 41.094 | 423.0996 | 243.4786 | 224.9886 | 225.0381 |  | 156.4984
FS1 | CSS | GV | 2251 | FS1_CSS:GV_D2251 | GV_M | gate valve | 63 |  |  | 0.075 | 41.094 | 423.0996 | 243.4036 | 225.0756 | 225.1131 |  | 156.5854
[10 empty] | 0.12 | 41.094 | 423.0996 | 243.2836 | 225.1731 | 225.2331 |  | 156.6829
FS1 | CSS | QV | 2254 | FS1_CSS:QV_D2254 | Q1 | quadrupole-Y | 50 |  |  | 0.25 | 41.094 | 423.0996 | 243.0336 | 225.3581 | 225.4831 |  | 156.8679
[10 empty] | 0.1 | 41.094 | 423.0996 | 242.9336 | 225.5331 | 225.5831 |  | 157.0429
FS1 | CSS | DC | 2257 | FS1_CSS:DC_D2257 | C2 | correctors-X,Y | 50 |  |  | 0.2 | 41.094 | 423.0996 | 242.7336 | 225.6831 | 225.7831 |  | 157.1929
[10 empty] | 0 | 41.094 | 423.0996 | 242.7336 | 225.7831 | 225.7831 |  | 157.2929
[10 empty] | 0.1 | 41.094 | 423.0996 | 242.6336 | 225.8331 | 225.8831 |  | 157.3429
[10 empty] | 0 | 41.094 | 423.0996 | 242.6336 | 225.8831 | 225.8831 |  | 157.3929
FS1 | CSS | QH | 2260 | FS1_CSS:QH_D2260 | Q1 | quadrupole-X | 50 |  |  | 0.25 | 41.094 | 423.0996 | 242.3836 | 226.0081 | 226.1331 |  | 157.5179
[6 empty] | coil out + leads |  |  |  | 0.098 | 41.094 | 423.0996 | 242.2856 | 226.1821 | 226.2311 |  | 157.6919
[10 empty] | 0.074 | 41.094 | 423.0996 | 242.2116 | 226.2681 | 226.3051 |  | 157.7779
FS1 | CSS | BCM | 2264 | FS1_CSS:BCM_D2264 | BCM4 | current monitor |  |  |  | 0.1 | 41.094 | 423.0996 | 242.1116 | 226.3551 | 226.4051 |  | 157.8649
FS1 | CSS | PORT | 2266 | FS1_CSS:PORT_D2266 | TMP_L | turbo pump 2000 l/s |  |  |  | 0.43 | 41.094 | 423.0996 | 241.6816 | 226.6201 | 226.8351 |  | 158.1299
FS1 | CSS | BL | 2268 | FS1_CSS:BL_D2268 | LPMx | bunch length monitor | LPM3 not costed |  |  | 0 | 41.094 | 423.0996 | 241.6816 | 226.8351 | 226.8351 |  | 158.3449
FS1 | CSS | FVS | 2268 | FS1_CSS:FVS_D2268 | FVS | fast valve sensor |  |  |  | 0 | 41.094 | 423.0996 | 241.6816 | 226.8351 | 226.8351 |  | 158.3449
[9 empty] | 20150301 add | 0.1 | 41.094 | 423.0996 | 241.5816 | 226.8851 | 226.9351 |  | 158.3949
[10 empty] | 0.05 | 41.094 | 423.0996 | 241.5316 | 226.9601 | 226.9851 |  | 158.4699
[6 empty] | coil out + leads |  |  |  | 0.098 | 41.094 | 423.0996 | 241.4336 | 227.0341 | 227.0831 |  | 158.5439
FS1 | CSS | QV | 2272 | FS1_CSS:QV_D2272 | Q1 | quadrupole-Y | 50 |  |  | 0.25 | 41.094 | 423.0996 | 241.1836 | 227.2081 | 227.3331 |  | 158.7179
[10 empty] | 0.08785 | 41.094 | 423.0996 | 241.0958 | 227.3771 | 227.421 |  | 158.8869
FS1 | CSS | DC | 2275 | FS1_CSS:DC_D2275 | C2 | correctors-X,Y | 50 |  |  | 0.2 | 41.094 | 423.0996 | 240.8958 | 227.521 | 227.621 |  | 159.0308
[10 empty] | 0.069 | 41.094 | 423.0996 | 240.8268 | 227.6555 | 227.69 |  | 159.1653
FS1 | CSS | BPM | 2278 | FS1_CSS:BPM_D2278 | BPM3 | position monitor | 47.5 | 0.137 |  | 0.137 | 41.094 | 423.0996 | 240.6898 | 227.7585 | 227.827 |  | 159.2683
[10 empty] | 0.044 | 41.094 | 423.0996 | 240.6458 | 227.849 | 227.871 |  | 159.3588
FS1 | CSS | QH | 2280 | FS1_CSS:QH_D2280 | Q1 | quadrupole-X | 50 |  |  | 0.25 | 41.094 | 423.0996 | 240.3958 | 227.996 | 228.121 |  | 159.5058
[10 empty] | 0.28 | 41.094 | 423.0996 | 240.1158 | 228.261 | 228.401 |  | 159.7708
FS1 | CSS | PORT | 2286 | FS1_CSS:PORT_D2286 | TMP_L | turbo pump 2000 l/s |  |  |  | 0.43 | 41.094 | 423.0996 | 239.6858 | 228.616 | 228.831 |  | 160.1258
[9 empty] | 20150301 add | 0.1 | 41.094 | 423.0996 | 239.5858 | 228.881 | 228.931 |  | 160.3908
[10 empty] | 0.185 | 41.094 | 423.0996 | 239.4008 | 229.0235 | 229.116 |  | 160.5333
FS1 | CSS | DH | 2293 | FS1_CSS:DH_D2293 | D1 | dipole (-5deg) | 40 x 40 |  |  | 0.3 | 41.094 | 423.0865 | 239.1012 | 229.266 | 229.416 | 0 | 160.7758
[10 empty] | 0.25 | 41.094 | 423.0647 | 238.8521 | 229.541 | 229.666 | 0 | 161.0508
FS1 | CSS | DH | 2298 | FS1_CSS:DH_D2298 | D1 | dipole (+5deg) | 40 x 40 |  |  | 0.3 | 41.094 | 423.0517 | 238.5525 | 229.816 | 229.966 | 0 | 161.3258
[9 empty] | 20150301 add | 0.1 | 41.094 | 423.0517 | 238.4525 | 230.016 | 230.066 | 0 | 161.5258
FS1 | CSS | FAV | 2302 | FS1_CSS:FAV_D2302 | FV | fast valve | 40 | 0.067196 |  | 0.25 | 41.094 | 423.0517 | 238.2025 | 230.191 | 230.316 | 0 | 161.7008
[10 empty] | 0 | 41.094 | 423.0517 | 238.2025 | 230.316 | 230.316 | 0 | 161.8258
FS1 | CSS | DH | 2305 | FS1_CSS:DH_D2305 | D1 | dipole (+5deg) | 40 x 40 |  |  | 0.3 | 41.094 | 423.0647 | 237.9029 | 230.466 | 230.616 | 0 | 161.9758
[10 empty] | 0.25 | 41.094 | 423.0865 | 237.6538 | 230.741 | 230.866 | 0 | 162.2508
FS1 | CSS | DH | 2310 | FS1_CSS:DH_D2310 | D1 | dipole (-5deg) | 40 x 40 |  |  | 0.3 | 41.094 | 423.0996 | 237.3542 | 231.016 | 231.166 | 0 | 162.5258
[10 empty] | 0.01553 | 41.094 | 423.0996 | 237.3387 | 231.1738 | 231.1815 |  | 162.6835
[6 empty] | bellow | 40 |  |  | 0.116 | 41.094 | 423.0996 | 237.2227 | 231.2395 | 231.2975 |  | 162.7493
FS1 | CSS | BPM | 2313 | FS1_CSS:BPM_D2313 | BPM2 | position monitor |  |  |  | 0 | 41.094 | 423.0996 | 237.2227 | 231.2975 | 231.2975 |  | 162.8073
[6 empty] | diagnostic box |  |  |  | 0.074 | 41.094 | 423.0996 | 237.1487 | 231.3345 | 231.3715 |  | 162.8443
FS1 | CSS | PM | 2314 | FS1_CSS:PM_D2314 | PMx | profile monitor | PM2 not costed |  |  | 0 | 41.094 | 423.0996 | 237.1487 | 231.3715 | 231.3715 |  | 162.8813
[6 empty] | diagnostic box |  |  |  | 0.091 | 41.094 | 423.0996 | 237.0577 | 231.417 | 231.4625 |  | 162.9268
FS1 | CSS | PORT | 2315 | FS1_CSS:PORT_D2315 | IP_S | pump, 65 l/s |  |  |  | 0 | 41.094 | 423.0996 | 237.0577 | 231.4625 | 231.4625 |  | 162.9723
FS1 | CSS | FVS | 2315 | FS1_CSS:FVS_D2315 | FVS | fast valve sensor |  |  |  | 0 | 41.094 | 423.0996 | 237.0577 | 231.4625 | 231.4625 |  | 162.9723
[6 empty] | bellow | 40 |  |  | 0.099 | 41.094 | 423.0996 | 236.9587 | 231.512 | 231.5615 |  | 163.0218
[10 empty] | 0.067196 | 41.094 | 423.0996 | 236.8915 | 231.5951 | 231.6287 |  | 163.1049
[10 empty] | 0.069594 | 41.094 | 423.0996 | 236.8219 | 231.6635 | 231.6983 |  | 163.1733
FS1 | CH03 | GV | 2317 | FS1_CH03:GV_D2317 |  | gate valve | 40 | 0.057404 |  | 0.057404 | 41.094 | 423.0996 | 236.7645 | 231.727 | 231.7557 |  | 163.2368
[6 empty] | bellows |  |  |  | 0.19049 | 41.094 | 423.0996 | 236.574 | 231.851 | 231.9462 |  | 163.3608
FS1 | CH03 | CAV1 | 2321 | FS1_CH03:CAV1_D2321 |  | b08 cavity | 34 | 0.29817 |  | 0.29817 | 41.094 | 423.0996 | 236.2758 | 232.0953 | 232.2444 |  | 163.6051
[6 empty] | bellows |  | 0.099517 |  | 0.099517 | 41.094 | 423.0996 | 236.1763 | 232.2941 | 232.3439 |  | 163.8039
FS1 | CH03 | CAV2 | 2325 | FS1_CH03:CAV2_D2325 |  | b08 cavity | 34 | 0.29817 |  | 0.29817 | 41.094 | 423.0996 | 235.8781 | 232.493 | 232.6421 |  | 164.0028
[6 empty] | bellows |  |  |  | 0.099517 | 41.094 | 423.0996 | 235.7786 | 232.6918 | 232.7416 |  | 164.2016
[10 empty] | 0.19798 | 41.094 | 423.0996 | 235.5806 | 232.8406 | 232.9396 |  | 164.3504
[6 empty] | bellows |  |  |  | 0.099517 | 41.094 | 423.0996 | 235.4811 | 232.9893 | 233.0391 |  | 164.4991
FS1 | CH03 | CAV3 | 2332 | FS1_CH03:CAV3_D2332 |  | b08 cavity | 34 | 0.29817 |  | 0.29817 | 41.094 | 423.0996 | 235.1829 | 233.1882 | 233.3373 |  | 164.698
[6 empty] | bellows |  | 0.099517 |  | 0.099517 | 41.094 | 423.0996 | 235.0834 | 233.387 | 233.4368 |  | 164.8968
FS1 | CH03 | CAV4 | 2336 | FS1_CH03:CAV4_D2336 |  | b08 cavity | 34 | 0.29817 |  | 0.29817 | 41.094 | 423.0996 | 234.7853 | 233.5859 | 233.7349 |  | 165.0957
[6 empty] | bellows |  |  |  | 0.19049 | 41.094 | 423.0996 | 234.5948 | 233.8302 | 233.9254 |  | 165.34
FS1 | CH03 | GV | 2340 | FS1_CH03:GV_D2340 |  | gate valve | 40 | 0.057404 |  | 0.057404 | 41.094 | 423.0996 | 234.5374 | 233.9541 | 233.9828 |  | 165.4639
[6 empty] | bellow | 40 |  |  | 0.094 | 41.094 | 423.0996 | 234.4434 | 234.0298 | 234.0768 |  | 165.5396
[6 empty] | vacuum box |  |  |  | 0 | 41.094 | 423.0996 | 234.4434 | 234.0768 | 234.0768 |  | 165.5866
FS1 | CSS | FVS | 2341 | FS1_CSS:FVS_D2341 | FVS | fast valve sensor |  |  |  | 0 | 41.094 | 423.0996 | 234.4434 | 234.0768 | 234.0768 |  | 165.5866
[6 empty] | vacuum box |  |  |  | 0.091 | 41.094 | 423.0996 | 234.3524 | 234.1223 | 234.1678 |  | 165.6321
FS1 | CSS | PORT | 2342 | FS1_CSS:PORT_D2342 | IP_S | pump, 65 l/s |  |  |  | 0 | 41.094 | 423.0996 | 234.3524 | 234.1678 | 234.1678 |  | 165.6776
[6 empty] | bellow | 40 |  |  | 0.099 | 41.094 | 423.0996 | 234.2534 | 234.2173 | 234.2668 |  | 165.7271
[10 empty] | 0.001052 | 41.094 | 423.0996 | 234.2523 | 234.2674 | 234.2679 |  | 165.7772
[9 empty] | delta | 0.098771 | 41.094 | 423.0996 | 234.1535 | 234.3173 | 234.3667 | Place holder for a 161-MHz cavity (not baseline) | 165.8271
[10 empty] | 0 | 41.094 | 423.0996 | 234.1535 | 234.3667 | 234.3667 |  | 165.8765
[9 empty] | shift | 0.34759 | 41.094 | 423.0996 | 233.8059 | 234.5405 | 234.7143 |  | 166.0503
[10 empty] | 0 | 41.094 | 423.0996 | 233.8059 | 234.7143 | 234.7143 |  | 166.224
[10 empty] | 0 | 41.094 | 423.0996 | 233.8059 | 234.7143 | 234.7143 |  | 166.224
[10 empty] | 0.069596 | 41.094 | 423.0996 | 233.7363 | 234.7491 | 234.7838 |  | 166.2588
FS1 | CSS | FAV | 2348 | FS1_CSS:FAV_D2348 | FV | fast valve | 40 | 0.067196 |  | 0.067196 | 41.094 | 423.0996 | 233.6692 | 234.8174 | 234.851 |  | 166.3272
[10 empty] | 0.14724 | 41.094 | 423.0996 | 233.5219 | 234.9247 | 234.9983 |  | 166.4345
FS1 | CSS | DC | 2351 | FS1_CSS:DC_D2351 | C2 | correctors-X,Y | 50 |  |  | 0.2 | 41.094 | 423.0996 | 233.3219 | 235.0983 | 235.1983 |  | 166.6081
[10 empty] | 0.25 | 41.094 | 423.0996 | 233.0719 | 235.3233 | 235.4483 |  | 166.8331
FS1 | CSS | QH | 2356 | FS1_CSS:QH_D2356 | Q1 | quadrupole-X | 50 |  |  | 0.25 | 41.094 | 423.0996 | 232.8219 | 235.5733 | 235.6983 |  | 167.0831
[6 empty] | coil out |  |  |  | 0.047 | 41.094 | 423.0996 | 232.7749 | 235.7218 | 235.7453 |  | 167.2316
[10 empty] | 0.09 | 41.094 | 423.0996 | 232.6849 | 235.7903 | 235.8353 |  | 167.3001
FS1 | CSS | BCM | 2359 | FS1_CSS:BCM_D2359 | BCM4 | current monitor |  |  |  | 0.1 | 41.094 | 423.0996 | 232.5849 | 235.8853 | 235.9353 |  | 167.3951
[10 empty] | 0.04 | 41.094 | 423.0996 | 232.5449 | 235.9553 | 235.9753 |  | 167.4651
[6 empty] | coil out + leads |  |  |  | 0.098 | 41.094 | 423.0996 | 232.4469 | 236.0243 | 236.0733 |  | 167.5341
FS1 | CSS | QH | 2362 | FS1_CSS:QH_D2362 | Q1 | quadrupole-X | 50 |  |  | 0.25 | 41.094 | 423.0996 | 232.1969 | 236.1983 | 236.3233 |  | 167.7081
[10 empty] | 0.3 | 41.094 | 423.0996 | 231.8969 | 236.4733 | 236.6233 |  | 167.9831
FS1 | CSS | DC | 2367 | FS1_CSS:DC_D2367 | C2 | correctors-X,Y | 50 |  |  | 0.2 | 41.094 | 423.0996 | 231.6969 | 236.7233 | 236.8233 |  | 168.2331
[10 empty] | 0.069 | 41.094 | 423.0996 | 231.6279 | 236.8578 | 236.8923 |  | 168.3676
FS1 | CSS | BPM | 2370 | FS1_CSS:BPM_D2370 | BPM3 | position monitor | 47.5 | 0.137 |  | 0.137 | 41.094 | 423.0996 | 231.4909 | 236.9608 | 237.0293 |  | 168.4706
[10 empty] | 0.044 | 41.094 | 423.0996 | 231.4469 | 237.0513 | 237.0733 |  | 168.5611
FS1 | CSS | QV | 2372 | FS1_CSS:QV_D2372 | Q1 | quadrupole-Y | 50 |  |  | 0.25 | 41.094 | 423.0996 | 231.1969 | 237.1983 | 237.3233 |  | 168.7081
[10 empty] | 0.25 | 41.094 | 423.0996 | 230.9469 | 237.4483 | 237.5733 |  | 168.9581
FS1 | CSS | QH | 2377 | FS1_CSS:QH_D2377 | Q1 | quadrupole-X | 50 |  |  | 0.25 | 41.094 | 423.0996 | 230.6969 | 237.6983 | 237.8233 |  | 169.2081
[10 empty] | 0.145 | 41.094 | 423.0996 | 230.5519 | 237.8958 | 237.9683 |  | 169.4056
FS1 | CSS | DC | 2381 | FS1_CSS:DC_D2381 | C2 | correctors-X,Y | 50 |  |  | 0.2 | 41.094 | 423.0996 | 230.3519 | 238.0683 | 238.1683 |  | 169.5781
[10 empty] | 0.092655 | 41.094 | 423.0996 | 230.2593 | 238.2146 | 238.2609 |  | 169.7244
[6 empty] | bellow | 40 |  |  | 0.116 | 41.094 | 423.0996 | 230.1433 | 238.3189 | 238.3769 |  | 169.8287
FS1 | CSS | BPM | 2384 | FS1_CSS:BPM_D2384 | BPM3 | position monitor |  |  |  | 0 | 41.094 | 423.0996 | 230.1433 | 238.3769 | 238.3769 |  | 169.8867
[6 empty] | diagnostic box |  |  |  | 0.074 | 41.094 | 423.0996 | 230.0693 | 238.4139 | 238.4509 |  | 169.9237
FS1 | CSS | PM | 2385 | FS1_CSS:PM_D2385 | PM3 | profile monitor |  |  |  | 0 | 41.094 | 423.0996 | 230.0693 | 238.4509 | 238.4509 |  | 169.9607
[6 empty] | diagnostic box |  |  |  | 0.091 | 41.094 | 423.0996 | 229.9783 | 238.4964 | 238.5419 |  | 170.0062
FS1 | CSS | FVS | 2385 | FS1_CSS:FVS_D2385 | FVS | fast valve sensor |  |  |  | 0 | 41.094 | 423.0996 | 229.9783 | 238.5419 | 238.5419 |  | 170.0517
FS1 | CSS | PORT | 2385 | FS1_CSS:PORT_D2385 | IP_S | pump, 65 l/s |  |  |  | 0 | 41.094 | 423.0996 | 229.9783 | 238.5419 | 238.5419 |  | 170.0517
[6 empty] | bellow | 40 |  |  | 0.099 | 41.094 | 423.0996 | 229.8793 | 238.5914 | 238.6409 |  | 170.1012
FS1 | CSS | GV | 2387 | FS1_CSS:GV_D2387 | GV_M | gate valve | 63 |  |  | 0.075 | 41.094 | 423.0996 | 229.8043 | 238.6784 | 238.7159 |  | 170.1882
dump1 | [9 empty] | 0.14224 | 41.094 | 423.0996 | 229.662 | 238.7871 | 238.8582 |  | 170.2969 |  |  |  |  | dump1 (straight line dump) | [11 empty] | straight line
FS1 | BBS | DH | 2394 | FS1_BBS:DH_D2394 | D2 | dipole (-45deg), D45-1 | 40 x 100 |  |  | 1.0407 | 41.094 | 422.7115 | 228.7251 | 239.3785 | 239.8988 |  | 170.8883 | FS1 | BTS | DH | 2394 | FS1_BTS:DH_D2394 | D2 | dipole (-45deg), D45-1 | 40 x 100 |  |  | 1 | 41.094 | 423.0996 | 228.662 | 239.3582 | 239.8582 | 2013/06/20 length updated from 5.892 to 5.922 Nathan Bultman
[10 empty] | 0.63 | 41.094 | 422.266 | 228.2796 | 240.2138 | 240.5288 |  | 171.7236 | FS1 | BTS | GV | 2399 | FS1_BTS:GV_D2399 | GV_M | gate valve | 63 |  |  | 0.075 | 41.094 | 423.0996 | 228.587 | 239.8957 | 239.9332
FS1 | BBS | SLH | 2405 | FS1_BBS:SLH_D2405 |  | charge selection slit high power |  |  |  | 0 | 41.094 | 422.266 | 228.2796 | 240.5288 | 240.5288 |  | 172.0386 | [10 empty] | 1.05 | 41.094 | 423.0996 | 227.537 | 240.4582 | 240.9832
[10 empty] | 0 | 41.094 | 422.266 | 228.2796 | 240.5288 | 240.5288 |  | 172.0386 | [10 empty] | 0 | 41.094 | 423.0996 | 227.537 | 240.9832 | 240.9832
FS1 | BBS | PORT | 2405 | FS1_BBS:PORT_D2405 | TMP_L | turbo pump 2000 l/s |  |  |  | 0 | 41.094 | 422.266 | 228.2796 | 240.5288 | 240.5288 |  | 172.0386 | FS1 | BTS | Q | 2411 | FS1_BTS:Q_D2411 | Q1 |  |  |  |  | 0.25 | 41.094 | 423.0996 | 227.287 | 241.1082 | 241.2332
[10 empty] | 0.58 | 41.094 | 421.8559 | 227.8695 | 240.8188 | 241.1088 |  | 172.3286 | [10 empty] | 0.76 | 41.094 | 423.0996 | 226.527 | 241.6132 | 241.9932
FS1 | BBS | DC | 2412 | FS1_BBS:DC_D2412 | C1 | correctors-X,Y | 140 |  |  | 0.2 | 41.094 | 421.7145 | 227.7281 | 241.2088 | 241.3088 |  | 172.7186 | [10 empty] | 0 | 41.094 | 423.0996 | 226.527 | 241.9932 | 241.9932
[10 empty] | 0.15 | 41.094 | 421.6084 | 227.622 | 241.3838 | 241.4588 |  | 172.8936 | [10 empty] | 0 | 41.094 | 423.0996 | 226.527 | 241.9932 | 241.9932
FS1 | BBS | QH | 2416 | FS1_BBS:QH_D2416 | Q6 | FS1 quadrupole-X | 40 x 140 |  |  | 0.25 | 41.094 | 421.4317 | 227.4452 | 241.5838 | 241.7088 |  | 173.0936 | FS1 | BTS | Q | 2421 | FS1_BTS:Q_D2421 | Q1L |  |  |  |  | 0.26 | 41.094 | 423.0996 | 226.267 | 242.1232 | 242.2532
[10 empty] | 0 | 41.094 | 421.4317 | 227.4452 | 241.7088 | 241.7088 |  | 173.2186 | [10 empty] | 1.8 | 41.094 | 423.0996 | 224.467 | 243.1532 | 244.0532
[10 empty] | 0.14 | 41.094 | 421.3327 | 227.3462 | 241.7788 | 241.8488 |  | 173.2886 | [6 empty] | bellow |  |  |  | 0.116 | 41.094 | 423.0996 | 224.351 | 244.1112 | 244.1692
FS1 | BBS | S | 2419 | FS1_BBS:S_D2419 | H3 | hexapole-X+ | 140 |  |  | 0.15 | 41.094 | 421.2266 | 227.2402 | 241.9238 | 241.9988 |  | 173.4336 | FS1 | BTS | BPM | 2442 | FS1_BTS:BPM_D2442 | BPM4 | position monitor | 100 |  |  | 0 | 41.094 | 423.0996 | 224.351 | 244.1692 | 244.1692
[10 empty] | 0.13793 | 41.094 | 421.1291 | 227.1426 | 242.0678 | 242.1368 |  | 173.5776 | [6 empty] | diagnostic box |  |  |  | 0.074 | 41.094 | 423.0996 | 224.277 | 244.2062 | 244.2432
FS1 | BBS | BPM | 2422 | FS1_BBS:BPM_D2422 | BPM5 | position monitor 142x42 | 133.6 |  |  | 0.084138 | 41.094 | 421.0696 | 227.0831 | 242.1788 | 242.2209 |  | 173.6886 | FS1 | BTS | PM | 2442 | FS1_BTS:PM_D2442 | PM5 | profile monitor | 100 |  |  | 0 | 41.094 | 423.0996 | 224.277 | 244.2432 | 244.2432
[10 empty] | 0.087931 | 41.094 | 421.0074 | 227.021 | 242.2649 | 242.3088 |  | 173.7747 | [6 empty] | diagnostic box |  |  |  | 0.091 | 41.094 | 423.0996 | 224.186 | 244.2887 | 244.3342
FS1 | BBS | QV | 2424 | FS1_BBS:QV_D2424 | Q6 | FS1 quadrupole-Y | 40 x 140 |  |  | 0.25 | 41.094 | 420.8306 | 226.8442 | 242.4338 | 242.5588 |  | 173.9436 | FS1 | BTS | PORT | 2443 | FS1_BTS:PORT_D2443 | IP_L | ion pump 240 l/s |  |  |  | 0 | 41.094 | 423.0996 | 224.186 | 244.3342 | 244.3342
[10 empty] | 0.40322 | 41.094 | 420.5455 | 226.5591 | 242.7604 | 242.9621 |  | 174.2702 | [6 empty] | bellow |  |  |  | 0.099 | 41.094 | 423.0996 | 224.087 | 244.3837 | 244.4332
[10 empty] | 0 | 41.094 | 420.5455 | 226.5591 | 242.9621 | 242.9621 |  | 174.4719 | [10 empty] | 0.347 | 41.094 | 423.0996 | 223.74 | 244.6067 | 244.7802
[10 empty] | 0 | 41.094 | 420.5455 | 226.5591 | 242.9621 | 242.9621 |  | 174.4719 | FS1 | BTS | dump | 2448 | FS1_BTS:dump_D2448 |  | dump1 |  |  |  | 0 | 41.094 | 423.0996 | 223.74 | 244.7802 | 244.7802
[10 empty] | 0 | 41.094 | 420.5455 | 226.5591 | 242.9621 | 242.9621 |  | 174.4719
dump2 | [9 empty] | 0 | 41.094 | 420.5455 | 226.5591 | 242.9621 | 242.9621 |  | 174.4719 |  |  |  |  | dump2 (45-deg line dump) | [11 empty] | 45-deg line
FS1 | BBS | DH | 2435 | FS1_BBS:DH_D2435 | D2 | dipole (-45deg), D45-2 | 40 x 100 |  |  | 1.0407 | 41.094 | 419.6086 | 226.171 | 243.4824 | 244.0027 |  | 174.9922 | FS1 | BTS | DH | 2435 | FS1_BTS:DH_D2435 | D2 | dipole (-45deg), D45-2 | 40 x 100 |  |  | 1.045 | 41.094 | 419.8066 | 225.8201 | 243.4846 | 244.0071 | 2013/06/20 length updated from 5.222 to 4.922 Nathan Bultman
[10 empty] | 0 | 41.094 | 419.6086 | 226.171 | 244.0027 | 244.0027 |  | 175.5125 | FS1 | BTS | GV | 2440 | FS1_BTS:GV_D2440 | GV_M | gate valve | 63 |  |  | 0.075 | 41.094 | 419.7535 | 225.7671 | 244.0446 | 244.0821
[10 empty] | 0.14818 | 41.094 | 419.4604 | 226.171 | 244.0768 | 244.1509 |  | 175.5866 | [10 empty] | 0.32 | 41.094 | 419.5273 | 225.5408 | 244.2421 | 244.4021
FS1 | BBS | PM | 2444 | FS1_BBS:PM_D2444 | PM4 | profile monitor | 150 | 0.47364 |  | 0.47364 | 41.094 | 418.9868 | 226.171 | 244.3877 | 244.6245 |  | 175.8975 | FS1 | BTS | Q | 2445 | FS1_BTS:Q_D2445 | Q1 |  |  |  |  | 0.25 | 41.094 | 419.3505 | 225.3641 | 244.5271 | 244.6521
FS1 | BBS | PORT | 2446 | FS1_BBS:PORT_D2446 | IP_L | pump, 240 l/s |  |  |  | 0 | 41.094 | 418.9868 | 226.171 | 244.6245 | 244.6245 |  | 176.1343 | [10 empty] | 0.51 | 41.094 | 418.9899 | 225.0034 | 244.9071 | 245.1621
[10 empty] | 0.14818 | 41.094 | 418.8386 | 226.171 | 244.6986 | 244.7727 |  | 176.2084 | FS1 | BTS | Q | 2453 | FS1_BTS:Q_D2453 | Q1L |  |  |  |  | 0.26 | 41.094 | 418.806 | 224.8196 | 245.2921 | 245.4221
[10 empty] | 0 | 41.094 | 418.8386 | 226.171 | 244.7727 | 244.7727 |  | 176.2825 | [10 empty] | 1.7 | 41.094 | 417.6039 | 223.6175 | 246.2721 | 247.1221
[10 empty] | 0 | 41.094 | 418.8386 | 226.171 | 244.7727 | 244.7727 |  | 176.2825 | [6 empty] | bellow |  |  |  | 0.116 | 41.094 | 417.5219 | 223.5355 | 247.1801 | 247.2381
FS1 | BBS | DH | 2453 | FS1_BBS:DH_D2453 | D2 | dipole (-45deg), D45-3 | 40 x 100 |  |  | 1.0407 | 41.094 | 417.9017 | 226.5591 | 245.293 | 245.8134 |  | 176.8028 | FS1 | BTS | BPM | 2472 | FS1_BTS:BPM_D2472 | BPM4 | position monitor | 100 |  |  | 0 | 41.094 | 417.5219 | 223.5355 | 247.2381 | 247.2381
[10 empty] | 0 | 41.094 | 417.9017 | 226.5591 | 245.8134 | 245.8134 |  | 177.3232 | [6 empty] | diagnostic box |  |  |  | 0.074 | 41.094 | 417.4696 | 223.4832 | 247.2751 | 247.3121
[10 empty] | 0.40322 | 41.094 | 417.6165 | 226.8442 | 246.015 | 246.2166 |  | 177.5248 | FS1 | BTS | PM | 2473 | FS1_BTS:PM_D2473 | PM5 | profile monitor | 100 |  |  | 0 | 41.094 | 417.4696 | 223.4832 | 247.3121 | 247.3121
FS1 | BBS | QV | 2463 | FS1_BBS:QV_D2463 | Q6 | FS1 quadrupole-Y | 40 x 140 |  |  | 0.25 | 41.094 | 417.4398 | 227.021 | 246.3416 | 246.4666 |  | 177.8514 | [6 empty] | diagnostic box |  |  |  | 0.091 | 41.094 | 417.4052 | 223.4188 | 247.3576 | 247.4031
[10 empty] | 0.087931 | 41.094 | 417.3776 | 227.0831 | 246.5105 | 246.5545 |  | 178.0203 | FS1 | BTS | PORT | 2474 | FS1_BTS:PORT_D2474 | IP_L | ion pump 240 l/s |  |  |  | 0 | 41.094 | 417.4052 | 223.4188 | 247.4031 | 247.4031
FS1 | BBS | BPM | 2466 | FS1_BBS:BPM_D2466 | BPM5 | position monitor R=75mm | 133.6 |  |  | 0.084138 | 41.094 | 417.3181 | 227.1426 | 246.5966 | 246.6387 |  | 178.1064 | [6 empty] | bellow |  |  |  | 0.099 | 41.094 | 417.3352 | 223.3488 | 247.4526 | 247.5021
[10 empty] | 0.13793 | 41.094 | 417.2206 | 227.2402 | 246.7076 | 246.7766 |  | 178.2174 | [10 empty] | 0.382 | 41.094 | 417.0651 | 223.0787 | 247.6931 | 247.8841
FS1 | BBS | S | 2469 | FS1_BBS:S_D2469 | H3 | hexapole-X+ | 140 |  |  | 0.15 | 41.094 | 417.1145 | 227.3462 | 246.8516 | 246.9266 |  | 178.3614 | FS1 | BTS | dump | 2479 | FS1_BTS:dump_D2479 |  | dump2 |  |  |  | 0 | 41.094 | 417.0651 | 223.0787 | 247.8841 | 247.8841
[10 empty] | 0.14 | 41.094 | 417.0155 | 227.4452 | 246.9966 | 247.0666 |  | 178.5064
FS1 | BBS | QH | 2472 | FS1_BBS:QH_D2472 | Q6 | FS1 quadrupole-X | 40 x 140 |  |  | 0.25 | 41.094 | 416.8387 | 227.622 | 247.1916 | 247.3166 |  | 178.7014
[10 empty] | 0.15 | 41.094 | 416.7327 | 227.7281 | 247.3916 | 247.4666 |  | 178.9014
FS1 | BBS | DC | 2476 | FS1_BBS:DC_D2476 | C1 | correctors-X,Y | 140 |  |  | 0.2 | 41.094 | 416.5912 | 227.8695 | 247.5666 | 247.6666 |  | 179.0764
[10 empty] | 0.58 | 41.094 | 416.1811 | 228.2796 | 247.9566 | 248.2466 |  | 179.4664
FS1 | BBS | PM | 2482 | FS1_BBS:PM_D2482 | PM4 | profile monitor | 150 |  |  | 0 | 41.094 | 416.1811 | 228.2796 | 248.2466 | 248.2466 |  | 179.7564
FS1 | BBS | PORT | 2482 | FS1_BBS:PORT_D2482 | IP_L | pump, 240 l/s |  |  |  | 0 | 41.094 | 416.1811 | 228.2796 | 248.2466 | 248.2466 |  | 179.7564
[10 empty] | 0.63 | 41.094 | 415.7356 | 228.7251 | 248.5616 | 248.8766 |  | 180.0714
FS1 | BBS | DH | 2494 | FS1_BBS:DH_D2494 | D2 | dipole (-45deg), D45-4 | 40 x 100 |  |  | 1.0407 | 41.094 | 415.3476 | 229.662 | 249.3969 | 249.9172 |  | 180.9067
[10 empty] | 0.14224 | 41.094 | 415.3476 | 229.8043 | 249.9884 | 250.0595 |  | 181.4982
FS1 | BMS | GV | 2501 | FS1_BMS:GV_D2501 | GV_M | gate valve | 63 |  |  | 0.075 | 41.094 | 415.3476 | 229.8793 | 250.097 | 250.1345 |  | 181.6068
[6 empty] | bellow | 40 |  |  | 0.116 | 41.094 | 415.3476 | 229.9953 | 250.1925 | 250.2505 |  | 181.7023
FS1 | BMS | BPM | 2503 | FS1_BMS:BPM_D2503 | BPM3 | position monitor | 50 |  |  | 0 | 41.094 | 415.3476 | 229.9953 | 250.2505 | 250.2505 |  | 181.7603
[6 empty] | diagnostic box |  |  |  | 0.074 | 41.094 | 415.3476 | 230.0693 | 250.2875 | 250.3245 |  | 181.7973
FS1 | BMS | PM | 2503 | FS1_BMS:PM_D2503 | PM3 | profile monitor | 50 |  |  | 0 | 41.094 | 415.3476 | 230.0693 | 250.3245 | 250.3245 |  | 181.8343
[6 empty] | diagnostic box |  |  |  | 0.091 | 41.094 | 415.3476 | 230.1603 | 250.37 | 250.4155 |  | 181.8798
FS1 | BMS | FVS | 2504 | FS1_BMS:FVS_D2504 | FVS | fast valve sensor |  |  |  | 0 | 41.094 | 415.3476 | 230.1603 | 250.4155 | 250.4155 |  | 181.9253
FS1 | BMS | PORT | 2504 | FS1_BMS:PORT_D2504 | IP_S | pump, 65 l/s |  |  |  | 0 | 41.094 | 415.3476 | 230.1603 | 250.4155 | 250.4155 |  | 181.9253
[6 empty] | bellow | 40 |  |  | 0.099 | 41.094 | 415.3476 | 230.2593 | 250.465 | 250.5145 |  | 181.9748
[10 empty] | 0.09276 | 41.094 | 415.3476 | 230.352 | 250.5609 | 250.6072 |  | 182.0707
FS1 | BMS | DC | 2507 | FS1_BMS:DC_D2507 | C2 | correctors-X,Y | 50 |  |  | 0.2 | 41.094 | 415.3476 | 230.552 | 250.7072 | 250.8072 |  | 182.217
[10 empty] | 0.145 | 41.094 | 415.3476 | 230.697 | 250.8797 | 250.9522 |  | 182.3895
FS1 | BMS | QV | 2511 | FS1_BMS:QV_D2511 | Q1 | quadrupole-Y | 50 |  |  | 0.25 | 41.094 | 415.3476 | 230.947 | 251.0772 | 251.2022 |  | 182.587
[10 empty] | 0.2 | 41.094 | 415.3476 | 231.147 | 251.3022 | 251.4022 |  | 182.812
FS1 | BMS | QH | 2515 | FS1_BMS:QH_D2515 | Q1 | quadrupole-X | 50 |  |  | 0.25 | 41.094 | 415.3476 | 231.397 | 251.5272 | 251.6522 |  | 183.037
[10 empty] | 0 | 41.094 | 415.3476 | 231.397 | 251.6522 | 251.6522 |  | 183.162
FS1 | BMS | BCM | 2525 | FS1_BMS:BCM_D2525 | BCM3 | current monitor |  |  |  | 1.625 | 41.094 | 415.3476 | 233.022 | 252.4647 | 253.2772 |  | 183.9745
[10 empty] | 0 | 41.094 | 415.3476 | 233.022 | 253.2772 | 253.2772 |  | 184.787
FS1 | BMS | DC | 2534 | FS1_BMS:DC_D2534 | C2 | correctors-X,Y | 50 |  |  | 0.2 | 41.094 | 415.3476 | 233.222 | 253.3772 | 253.4772 |  | 184.887
[10 empty] | 0.069 | 41.094 | 415.3476 | 233.291 | 253.5117 | 253.5462 |  | 185.0215
FS1 | BMS | BPM | 2536 | FS1_BMS:BPM_D2536 | BPM3 | position monitor | 47.5 | 0.137 |  | 0.137 | 41.094 | 415.3476 | 233.428 | 253.6147 | 253.6832 |  | 185.1245
[10 empty] | 0.044 | 41.094 | 415.3476 | 233.472 | 253.7052 | 253.7272 |  | 185.215
FS1 | BMS | QV | 2539 | FS1_BMS:QV_D2539 | Q1 | quadrupole-Y | 50 |  |  | 0.25 | 41.094 | 415.3476 | 233.722 | 253.8522 | 253.9772 |  | 185.362
[10 empty] | 1.2 | 41.094 | 415.3476 | 234.922 | 254.5772 | 255.1772 |  | 186.087
FS1 | BMS | PORT | 2552 | FS1_BMS:PORT_D2552 | IP_S | pump, 65 l/s |  |  |  | 0 | 41.094 | 415.3476 | 234.922 | 255.1772 | 255.1772 |  | 186.687
[10 empty] | 1 | 41.094 | 415.3476 | 235.922 | 255.6772 | 256.1772 |  | 187.187
FS1 | BMS | QH | 2563 | FS1_BMS:QH_D2563 | Q1 | quadrupole-X | 50 |  |  | 0.25 | 41.094 | 415.3476 | 236.172 | 256.3022 | 256.4272 |  | 187.812
[9 empty] | -0.34759 | 1.9484 | 41.094 | 415.3476 | 238.1204 | 257.4014 | 258.3756 |  | 188.9112
FS1 | BMS | DC | 2585 | FS1_BMS:DC_D2585 | C2 | correctors-X,Y | 50 |  |  | 0.2 | 41.094 | 415.3476 | 238.3204 | 258.4756 | 258.5756 |  | 189.9854
[10 empty] | 0.069 | 41.094 | 415.3476 | 238.3894 | 258.6101 | 258.6446 |  | 190.1199
FS1 | BMS | BPM | 2587 | FS1_BMS:BPM_D2587 | BPM3 | position monitor | 47.5 | 0.137 |  | 0.137 | 41.094 | 415.3476 | 238.5264 | 258.7131 | 258.7816 |  | 190.2229
[10 empty] | 0.044 | 41.094 | 415.3476 | 238.5704 | 258.8036 | 258.8256 |  | 190.3134
FS1 | BMS | QV | 2590 | FS1_BMS:QV_D2590 | Q1 | quadrupole-Y | 50 |  |  | 0.25 | 41.094 | 415.3476 | 238.8204 | 258.9506 | 259.0756 |  | 190.4604
[10 empty] | 0.5 | 41.094 | 415.3476 | 239.3204 | 259.3256 | 259.5756 |  | 190.8354
FS1 | BMS | QH | 2597 | FS1_BMS:QH_D2597 | Q1 | quadrupole-X | 50 |  |  | 0.25 | 41.094 | 415.3476 | 239.5704 | 259.7006 | 259.8256 |  | 191.2104
[10 empty] | 0.0608 | 41.094 | 415.3476 | 239.6312 | 259.856 | 259.8864 |  | 191.3658
FS1 | BMS | FAV | 2599 | FS1_BMS:FAV_D2599 | FV | fast valve | 40 | 0.067196 |  | 0.067196 | 41.094 | 415.3476 | 239.6984 | 259.92 | 259.9536 |  | 191.4298
[10 empty] | 0 | 41.094 | 415.3476 | 239.6984 | 259.9536 | 259.9536 |  | 191.4634
[6 empty] | bellow | 40 |  |  | 0.116 | 41.094 | 415.3476 | 239.8144 | 260.0116 | 260.0696 |  | 191.5214
FS1 | BMS | BPM | 2601 | FS1_BMS:BPM_D2601 | BPM2 | position monitor |  |  |  | 0 | 41.094 | 415.3476 | 239.8144 | 260.0696 | 260.0696 |  | 191.5794
[6 empty] | diagnostic box |  |  |  | 0.074 | 41.094 | 415.3476 | 239.8884 | 260.1066 | 260.1436 |  | 191.6164
FS1 | BMS | PM | 2601 | FS1_BMS:PM_D2601 | PM2 | profile monitor |  |  |  | 0 | 41.094 | 415.3476 | 239.8884 | 260.1436 | 260.1436 |  | 191.6534
[6 empty] | diagnostic box |  |  |  | 0.091 | 41.094 | 415.3476 | 239.9794 | 260.1891 | 260.2346 |  | 191.6989
FS1 | BMS | FVS | 2602 | FS1_BMS:FVS_D2602 | FVS | fast valve sensor |  |  |  | 0 | 41.094 | 415.3476 | 239.9794 | 260.2346 | 260.2346 |  | 191.7444
FS1 | BMS | PORT | 2602 | FS1_BMS:PORT_D2602 | IP_S | pump, 65 l/s |  |  |  | 0 | 41.094 | 415.3476 | 239.9794 | 260.2346 | 260.2346 |  | 191.7444
[6 empty] | bellow | 40 |  |  | 0.099 | 41.094 | 415.3476 | 240.0784 | 260.2841 | 260.3336 |  | 191.7939
[10 empty] | 0.069607 | 41.094 | 415.3476 | 240.148 | 260.3684 | 260.4032 |  | 191.8782
FS1 | CH04 | GV | 2604 | FS1_CH04:GV_D2604 |  | gate valve | 40 | 0.057404 |  | 0.057404 | 41.094 | 415.3476 | 240.2054 | 260.4319 | 260.4606 |  | 191.9417
[6 empty] | bellows |  |  |  | 0.19049 | 41.094 | 415.3476 | 240.3959 | 260.5559 | 260.6511 |  | 192.0657
FS1 | CH04 | CAV1 | 2608 | FS1_CH04:CAV1_D2608 |  | b08 cavity | 34 | 0.29817 |  | 0.29817 | 41.094 | 415.3476 | 240.6941 | 260.8002 | 260.9493 |  | 192.31
[6 empty] | bellows |  | 0.099517 |  | 0.099517 | 41.094 | 415.3476 | 240.7936 | 260.9991 | 261.0488 |  | 192.5089
FS1 | CH04 | CAV2 | 2612 | FS1_CH04:CAV2_D2612 |  | b08 cavity | 34 | 0.29817 |  | 0.29817 | 41.094 | 415.3476 | 241.0918 | 261.1979 | 261.347 |  | 192.7077
[6 empty] | bellows |  |  |  | 0.099517 | 41.094 | 415.3476 | 241.1913 | 261.3968 | 261.4465 |  | 192.9066
[10 empty] | 0.19798 | 41.094 | 415.3476 | 241.3893 | 261.5455 | 261.6445 |  | 193.0553
[6 empty] | bellows |  |  |  | 0.099517 | 41.094 | 415.3476 | 241.4888 | 261.6943 | 261.744 |  | 193.2041
FS1 | CH04 | CAV3 | 2619 | FS1_CH04:CAV3_D2619 |  | b08 cavity | 34 | 0.29817 |  | 0.29817 | 41.094 | 415.3476 | 241.787 | 261.8931 | 262.0422 |  | 193.4029
[6 empty] | bellows |  | 0.099517 |  | 0.099517 | 41.094 | 415.3476 | 241.8865 | 262.0919 | 262.1417 |  | 193.6017
FS1 | CH04 | CAV4 | 2623 | FS1_CH04:CAV4_D2623 |  | b08 cavity | 34 | 0.29817 |  | 0.29817 | 41.094 | 415.3476 | 242.1847 | 262.2908 | 262.4399 |  | 193.8006
[6 empty] | bellows |  |  |  | 0.19049 | 41.094 | 415.3476 | 242.3751 | 262.5351 | 262.6304 |  | 194.0449
FS1 | CH04 | GV | 2627 | FS1_CH04:GV_D2627 |  | gate valve | 40 | 0.057404 |  | 0.057404 | 41.094 | 415.3476 | 242.4326 | 262.6591 | 262.6878 |  | 194.1689
[6 empty] | bellow | 40 |  |  | 0.094 | 41.094 | 415.3476 | 242.5266 | 262.7348 | 262.7818 |  | 194.2446
[6 empty] | vacuum box |  |  |  | 0 | 41.094 | 415.3476 | 242.5266 | 262.7818 | 262.7818 |  | 194.2916
FS1 | BMS | FVS | 2628 | FS1_BMS:FVS_D2628 | FVS | fast valve sensor |  |  |  | 0 | 41.094 | 415.3476 | 242.5266 | 262.7818 | 262.7818 |  | 194.2916
[6 empty] | vacuum box |  |  |  | 0.091 | 41.094 | 415.3476 | 242.6176 | 262.8273 | 262.8728 |  | 194.3371
FS1 | BMS | PORT | 2629 | FS1_BMS:PORT_D2629 | IP_S | pump, 65 l/s |  |  |  | 0 | 41.094 | 415.3476 | 242.6176 | 262.8728 | 262.8728 |  | 194.3826
[6 empty] | bellow | 40 |  |  | 0.099 | 41.094 | 415.3476 | 242.7166 | 262.9223 | 262.9718 |  | 194.4321
[10 empty] | 0.001052 | 41.094 | 415.3476 | 242.7176 | 262.9723 | 262.9728 |  | 194.4821
FS1 | CH02 | GV | 2630 | FS1_CH02:GV_D2630 |  | gate valve |  |  |  | 0.072 | 41.094 | 415.3476 | 242.7896 | 263.0088 | 263.0448 | Place holder for a 161-MHz cavity (not baseline) | 194.5186
[6 empty] | bellows |  |  |  | 0.1759 | 41.094 | 415.3476 | 242.9655 | 263.1328 | 263.2207 |  | 194.6426
FS1 | CH02 | CAV4 | 2630 | FS1_CH02:CAV4_D2630 |  | b16 cavity | 30 | 0.29817 |  | 0.29817 | 41.094 | 415.3476 | 243.2637 | 263.3698 | 263.5189 |  | 194.8796
[6 empty] | bellows |  |  |  | 0.1759 | 41.094 | 415.3476 | 243.4396 | 263.6068 | 263.6948 |  | 195.1166
FS1 | CH02 | GV | 2637 | FS1_CH02:GV_D2637 |  | gate valve |  |  |  | 0.072 | 41.094 | 415.3476 | 243.5116 | 263.7308 | 263.7668 |  | 195.2406
[10 empty] | 0.1775 | 41.094 | 415.3476 | 243.6891 | 263.8555 | 263.9443 |  | 195.3653
FS1 | BMS | DC | 2640 | FS1_BMS:DC_D2640 | C2 | correctors-X,Y | 50 |  |  | 0.2 | 41.094 | 415.3476 | 243.8891 | 264.0443 | 264.1443 |  | 195.5541
[10 empty] | 0.25 | 41.094 | 415.3476 | 244.1391 | 264.2693 | 264.3943 |  | 195.7791
FS1 | BMS | QH | 2645 | FS1_BMS:QH_D2645 | Q1 | quadrupole-X | 50 |  |  | 0.25 | 41.094 | 415.3476 | 244.3891 | 264.5193 | 264.6443 |  | 196.0291
[9 empty] | -0.34759 | 0.62241 | 41.094 | 415.3476 | 245.0115 | 264.9555 | 265.2667 |  | 196.4653
FS1 | BMS | QV | 2654 | FS1_BMS:QV_D2654 | Q1 | quadrupole-Y | 50 |  |  | 0.25 | 41.094 | 415.3476 | 245.2615 | 265.3917 | 265.5167 |  | 196.9015
[10 empty] | 0.55 | 41.094 | 415.3476 | 245.8115 | 265.7917 | 266.0667 |  | 197.3015
FS1 | BMS | DC | 2662 | FS1_BMS:DC_D2662 | C2 | correctors-X,Y | 50 |  |  | 0.2 | 41.094 | 415.3476 | 246.0115 | 266.1667 | 266.2667 |  | 197.6765
[10 empty] | 0.069 | 41.094 | 415.3476 | 246.0805 | 266.3012 | 266.3357 |  | 197.811
FS1 | BMS | BPM | 2664 | FS1_BMS:BPM_D2664 | BPM3 | position monitor | 47.5 | 0.137 |  | 0.137 | 41.094 | 415.3476 | 246.2175 | 266.4042 | 266.4727 |  | 197.914
[10 empty] | 0.044 | 41.094 | 415.3476 | 246.2615 | 266.4947 | 266.5167 |  | 198.0045
FS1 | BMS | QH | 2666 | FS1_BMS:QH_D2666 | Q1 | quadrupole-X | 50 |  |  | 0.25 | 41.094 | 415.3476 | 246.5115 | 266.6417 | 266.7667 |  | 198.1515
[10 empty] | 0.525 | 41.094 | 415.3476 | 247.0365 | 267.0292 | 267.2917 |  | 198.539
FS1 | BMS | BL | 2673 | FS1_BMS:BL_D2673 | LPMx | bunch length monitor | LPM2 not costed |  |  | 0 | 41.094 | 415.3476 | 247.0365 | 267.2917 | 267.2917 |  | 198.8015
FS1 | BMS | PORT | 2673 | FS1_BMS:PORT_D2673 | IP_S | pump, 65 l/s |  |  |  | 0 | 41.094 | 415.3476 | 247.0365 | 267.2917 | 267.2917 |  | 198.8015
FS1 | BMS | BCM | 2674 | FS1_BMS:BCM_D2674 | BCM2 | current monitor |  |  |  | 0.2 | 41.094 | 415.3476 | 247.2365 | 267.3917 | 267.4917 |  | 198.9015
[10 empty] | 0.325 | 41.094 | 415.3476 | 247.5615 | 267.6542 | 267.8167 |  | 199.164
FS1 | BMS | QH | 2679 | FS1_BMS:QH_D2679 | Q1 | quadrupole-X | 50 |  |  | 0.25 | 41.094 | 415.3476 | 247.8115 | 267.9417 | 268.0667 |  | 199.4515
[10 empty] | 0.3495 | 41.094 | 415.3476 | 248.161 | 268.2414 | 268.4162 |  | 199.7512
FS1 | BMS | dump | 2684 | FS1_BMS:dump_D2684 | dump | dump 25W no current reading |  |  |  | 0 | 41.094 | 415.3476 | 248.161 | 268.4162 | 268.4162 |  | 199.926
[10 empty] | 0.3495 | 41.094 | 415.3476 | 248.5105 | 268.5909 | 268.7657 |  | 200.1007
FS1 | BMS | DC | 2689 | FS1_BMS:DC_D2689 | C2 | correctors-X,Y | 50 |  |  | 0.2 | 41.094 | 415.3476 | 248.7105 | 268.8657 | 268.9657 |  | 200.3755
[10 empty] | 0.069 | 41.094 | 415.3476 | 248.7795 | 269.0002 | 269.0347 |  | 200.51
FS1 | BMS | BPM | 2691 | FS1_BMS:BPM_D2691 | BPM3 | position monitor | 47.5 | 0.137 |  | 0.137 | 41.094 | 415.3476 | 248.9165 | 269.1032 | 269.1717 |  | 200.613
[10 empty] | 0.044 | 41.094 | 415.3476 | 248.9605 | 269.1937 | 269.2157 |  | 200.7035
FS1 | BMS | QV | 2693 | FS1_BMS:QV_D2693 | Q1 | quadrupole-Y | 50 |  |  | 0.25 | 41.094 | 415.3476 | 249.2105 | 269.3407 | 269.4657 |  | 200.8505
[10 empty] | 0.25 | 41.094 | 415.3476 | 249.4605 | 269.5907 | 269.7157 |  | 201.1005
FS1 | BMS | QH | 2698 | FS1_BMS:QH_D2698 | Q1 | quadrupole-X | 50 |  |  | 0.25 | 41.094 | 415.3476 | 249.7105 | 269.8407 | 269.9657 |  | 201.3505
[10 empty] | 0.12 | 41.094 | 415.3476 | 249.8305 | 270.0257 | 270.0857 |  | 201.5355
[6 empty] | bellow | 40 |  |  | 0.116 | 41.094 | 415.3476 | 249.9465 | 270.1437 | 270.2017 |  | 201.6535
FS1 | BMS | BPM | 2702 | FS1_BMS:BPM_D2702 | BPM2 | position monitor |  |  |  | 0 | 41.094 | 415.3476 | 249.9465 | 270.2017 | 270.2017 |  | 201.7115
[6 empty] | diagnostic box |  |  |  | 0.074 | 41.094 | 415.3476 | 250.0205 | 270.2387 | 270.2757 |  | 201.7485
FS1 | BMS | PM | 2703 | FS1_BMS:PM_D2703 | PM2 | profile monitor |  |  |  | 0 | 41.094 | 415.3476 | 250.0205 | 270.2757 | 270.2757 |  | 201.7855
[6 empty] | diagnostic box |  |  |  | 0.091 | 41.094 | 415.3476 | 250.1115 | 270.3212 | 270.3667 |  | 201.831
FS1 | BMS | PORT | 2704 | FS1_BMS:PORT_D2704 | IP_S | pump, 65 l/s |  |  |  | 0 | 41.094 | 415.3476 | 250.1115 | 270.3667 | 270.3667 |  | 201.8765
[10 empty] | 0 | 41.094 | 415.3476 | 250.1115 | 270.3667 | 270.3667 |  | 201.8765
[6 empty] | bellow | 40 |  |  | 0.099 | 41.094 | 415.3476 | 250.2105 | 270.4162 | 270.4657 |  | 201.926
SEGMENT 2 START (12 b29 CMs +12 b54 CMs) | [9 empty] | 0 | 41.094 | 415.3476 | 250.2105 | 270.4657 | 270.4657 |  | 201.9755
LS2 | CC01 | GV | 2705 | LS2_CC01:GV_D2705 |  | gate valve | 40 |  |  | 0.072 | 41.094 | 415.3476 | 250.2825 | 270.5017 | 270.5377 |  | 202.0115
[6 empty] | bellows |  |  |  | 0.15311 | 41.094 | 415.3476 | 250.4356 | 270.6142 | 270.6908 |  | 202.124
LS2 | CC01 | CAV1 | 2706 | LS2_CC01:CAV1_D2706 |  | b29 cavity | 40 | 0.32364 |  | 0.32364 | 41.094 | 415.3476 | 250.7592 | 270.8526 | 271.0144 |  | 202.3624
LS2 | CC01 | BLM | 2709 | LS2_CC01:BLM_D2709 |  | outside loss monitor |  |  |  | 0 | 41.094 | 415.3476 | 250.7592 | 271.0144 | 271.0144 |  | 202.5242
[10 empty] | 0 | 41.094 | 415.3476 | 250.7592 | 271.0144 | 271.0144 |  | 202.5242
[6 empty] | bellow |  |  |  | 0.099517 | 41.094 | 415.3476 | 250.8587 | 271.0642 | 271.114 |  | 202.574
LS2 | CC01 | CAV2 | 2711 | LS2_CC01:CAV2_D2711 |  | b29 cavity | 40 |  |  | 0.32364 | 41.094 | 415.3476 | 251.1824 | 271.2758 | 271.4376 |  | 202.7856
[10 empty] | 0 | 41.094 | 415.3476 | 251.1824 | 271.4376 | 271.4376 |  | 202.9474
[10 empty] | 0 | 41.094 | 415.3476 | 251.1824 | 271.4376 | 271.4376 |  | 202.9474
[6 empty] | bellow |  |  |  | 0.099517 | 41.094 | 415.3476 | 251.2819 | 271.4874 | 271.5371 |  | 202.9972
LS2 | CC01 | CAV3 | 2715 | LS2_CC01:CAV3_D2715 |  | b29 cavity | 40 |  |  | 0.32364 | 41.094 | 415.3476 | 251.6055 | 271.6989 | 271.8608 |  | 203.2087
LS2 | CC01 | BLM | 2717 | LS2_CC01:BLM_D2717 |  | outside loss monitor |  |  |  | 0 | 41.094 | 415.3476 | 251.6055 | 271.8608 | 271.8608 |  | 203.3706
[10 empty] | 0 | 41.094 | 415.3476 | 251.6055 | 271.8608 | 271.8608 |  | 203.3706
[6 empty] | bellow+tube |  |  |  | 0.15525 | 41.094 | 415.3476 | 251.7608 | 271.9384 | 272.016 |  | 203.4482
LS2 | CC01 | SOL1 | 2723 | LS2_CC01:SOL1_D2723 | S2 | solenoid+correctors | 40 |  |  | 0.5 | 41.094 | 415.3476 | 252.2608 | 272.266 | 272.516 |  | 203.7758
[6 empty] | bellow+tube |  |  |  | 0.15525 | 41.094 | 415.3476 | 252.416 | 272.5936 | 272.6713 |  | 204.1034
LS2 | CC01 | CAV4 | 2726 | LS2_CC01:CAV4_D2726 |  | b29 cavity | 40 |  |  | 0.32364 | 41.094 | 415.3476 | 252.7397 | 272.8331 | 272.9949 |  | 204.3429
[10 empty] | 0 | 41.094 | 415.3476 | 252.7397 | 272.9949 | 272.9949 |  | 204.5047
[10 empty] | 0 | 41.094 | 415.3476 | 252.7397 | 272.9949 | 272.9949 |  | 204.5047
[10 empty] | 0.099517 | 41.094 | 415.3476 | 252.8392 | 273.0447 | 273.0944 |  | 204.5545
LS2 | CC01 | CAV5 | 2730 | LS2_CC01:CAV5_D2730 |  | b29 cavity | 40 |  |  | 0.32364 | 41.094 | 415.3476 | 253.1628 | 273.2562 | 273.4181 |  | 204.766
[10 empty] | 0 | 41.094 | 415.3476 | 253.1628 | 273.4181 | 273.4181 |  | 204.9279
[10 empty] | 0 | 41.094 | 415.3476 | 253.1628 | 273.4181 | 273.4181 |  | 204.9279
[10 empty] | 0.099517 | 41.094 | 415.3476 | 253.2624 | 273.4678 | 273.5176 |  | 204.9776
LS2 | CC01 | CAV6 | 2735 | LS2_CC01:CAV6_D2735 |  | b29 cavity | 40 |  |  | 0.32364 | 41.094 | 415.3476 | 253.586 | 273.6794 | 273.8412 |  | 205.1892
LS2 | CC01 | BLM | 2737 | LS2_CC01:BLM_D2737 |  | outside loss monitor |  |  |  | 0 | 41.094 | 415.3476 | 253.586 | 273.8412 | 273.8412 |  | 205.351
[10 empty] | 0 | 41.094 | 415.3476 | 253.586 | 273.8412 | 273.8412 |  | 205.351
[6 empty] | bellows |  |  |  | 0.15311 | 41.094 | 415.3476 | 253.7391 | 273.9178 | 273.9943 |  | 205.4276
LS2 | CC01 | GV | 2740 | LS2_CC01:GV_D2740 |  | gate valve | 40 |  |  | 0.072 | 41.094 | 415.3476 | 253.8111 | 274.0303 | 274.0663 |  | 205.5401
[6 empty] | bellow | 40 |  |  | 0.116 | 41.094 | 415.3476 | 253.9271 | 274.1243 | 274.1823 |  | 205.6341
LS2 | WC01 | BPM | 2742 | LS2_WC01:BPM_D2742 | BPM2 | position monitor |  |  |  | 0 | 41.094 | 415.3476 | 253.9271 | 274.1823 | 274.1823 |  | 205.6921
[6 empty] | diagnostic box |  |  |  | 0.074 | 41.094 | 415.3476 | 254.0011 | 274.2193 | 274.2563 |  | 205.7291
LS2 | WC01 | PORT | 2743 | LS2_WC01:PORT_D2743 |  | port for future diagnostics |  |  |  | 0 | 41.094 | 415.3476 | 254.0011 | 274.2563 | 274.2563 |  | 205.7661
[6 empty] | diagnostic box |  |  |  | 0.091 | 41.094 | 415.3476 | 254.0921 | 274.3018 | 274.3473 |  | 205.8116
LS2 | WC01 | PORT | 2743 | LS2_WC01:PORT_D2743 | IP_S | pump, 65 l/s |  |  |  | 0 | 41.094 | 415.3476 | 254.0921 | 274.3473 | 274.3473 |  | 205.8571
[6 empty] | bellow | 40 |  |  | 0.099 | 41.094 | 415.3476 | 254.1911 | 274.3968 | 274.4463 |  | 205.9066
LS2 | CC02 | GV | 2745 | LS2_CC02:GV_D2745 |  | gate valve | 40 |  |  | 0.072 | 41.094 | 415.3476 | 254.2631 | 274.4823 | 274.5183 |  | 205.9921
[6 empty] | bellows |  |  |  | 0.15311 | 41.094 | 415.3476 | 254.4162 | 274.5949 | 274.6714 |  | 206.1047
LS2 | CC02 | CAV1 | 2746 | LS2_CC02:CAV1_D2746 |  | b29 cavity | 40 | 0.32364 |  | 0.32364 | 41.094 | 415.3476 | 254.7399 | 274.8333 | 274.9951 |  | 206.3431
LS2 | CC02 | BLM | 2748 | LS2_CC02:BLM_D2748 |  | outside loss monitor |  |  |  | 0 | 41.094 | 415.3476 | 254.7399 | 274.9951 | 274.9951 |  | 206.5049
[10 empty] | 0 | 41.094 | 415.3476 | 254.7399 | 274.9951 | 274.9951 |  | 206.5049
[6 empty] | bellow |  |  |  | 0.099517 | 41.094 | 415.3476 | 254.8394 | 275.0448 | 275.0946 |  | 206.5546
LS2 | CC02 | CAV2 | 2750 | LS2_CC02:CAV2_D2750 |  | b29 cavity | 40 |  |  | 0.32364 | 41.094 | 415.3476 | 255.163 | 275.2564 | 275.4183 |  | 206.7662
[10 empty] | 0 | 41.094 | 415.3476 | 255.163 | 275.4183 | 275.4183 |  | 206.928
[10 empty] | 0 | 41.094 | 415.3476 | 255.163 | 275.4183 | 275.4183 |  | 206.928
[6 empty] | bellow |  |  |  | 0.099517 | 41.094 | 415.3476 | 255.2625 | 275.468 | 275.5178 |  | 206.9778
LS2 | CC02 | CAV3 | 2755 | LS2_CC02:CAV3_D2755 |  | b29 cavity | 40 |  |  | 0.32364 | 41.094 | 415.3476 | 255.5862 | 275.6796 | 275.8414 |  | 207.1894
LS2 | CC02 | BLM | 2757 | LS2_CC02:BLM_D2757 |  | outside loss monitor |  |  |  | 0 | 41.094 | 415.3476 | 255.5862 | 275.8414 | 275.8414 |  | 207.3512
[10 empty] | 0 | 41.094 | 415.3476 | 255.5862 | 275.8414 | 275.8414 |  | 207.3512
[6 empty] | bellow+tube |  |  |  | 0.15525 | 41.094 | 415.3476 | 255.7414 | 275.919 | 275.9967 |  | 207.4288
LS2 | CC02 | SOL1 | 2762 | LS2_CC02:SOL1_D2762 | S2 | solenoid+correctors | 40 |  |  | 0.5 | 41.094 | 415.3476 | 256.2414 | 276.2467 | 276.4967 |  | 207.7565
[6 empty] | bellow+tube |  |  |  | 0.15525 | 41.094 | 415.3476 | 256.3967 | 276.5743 | 276.6519 |  | 208.0841
LS2 | CC02 | CAV4 | 2766 | LS2_CC02:CAV4_D2766 |  | b29 cavity | 40 |  |  | 0.32364 | 41.094 | 415.3476 | 256.7203 | 276.8137 | 276.9756 |  | 208.3235
[10 empty] | 0 | 41.094 | 415.3476 | 256.7203 | 276.9756 | 276.9756 |  | 208.4854
[10 empty] | 0 | 41.094 | 415.3476 | 256.7203 | 276.9756 | 276.9756 |  | 208.4854
[10 empty] | 0.099517 | 41.094 | 415.3476 | 256.8199 | 277.0253 | 277.0751 |  | 208.5351
LS2 | CC02 | CAV5 | 2770 | LS2_CC02:CAV5_D2770 |  | b29 cavity | 40 |  |  | 0.32364 | 41.094 | 415.3476 | 257.1435 | 277.2369 | 277.3987 |  | 208.7467
[10 empty] | 0 | 41.094 | 415.3476 | 257.1435 | 277.3987 | 277.3987 |  | 208.9085
[10 empty] | 0 | 41.094 | 415.3476 | 257.1435 | 277.3987 | 277.3987 |  | 208.9085
[10 empty] | 0.099517 | 41.094 | 415.3476 | 257.243 | 277.4485 | 277.4982 |  | 208.9583
LS2 | CC02 | CAV6 | 2774 | LS2_CC02:CAV6_D2774 |  | b29 cavity | 40 |  |  | 0.32364 | 41.094 | 415.3476 | 257.5667 | 277.6601 | 277.8219 |  | 209.1699
LS2 | CC02 | BLM | 2777 | LS2_CC02:BLM_D2777 |  | outside loss monitor |  |  |  | 0 | 41.094 | 415.3476 | 257.5667 | 277.8219 | 277.8219 |  | 209.3317
[10 empty] | 0 | 41.094 | 415.3476 | 257.5667 | 277.8219 | 277.8219 |  | 209.3317
[6 empty] | bellows |  |  |  | 0.15311 | 41.094 | 415.3476 | 257.7198 | 277.8984 | 277.975 |  | 209.4082
LS2 | CC02 | GV | 2780 | LS2_CC02:GV_D2780 |  | gate valve | 40 |  |  | 0.072 | 41.094 | 415.3476 | 257.7918 | 278.011 | 278.047 |  | 209.5208
[6 empty] | bellow | 40 |  |  | 0.116 | 41.094 | 415.3476 | 257.9078 | 278.105 | 278.163 |  | 209.6148
LS2 | WC02 | BPM | 2782 | LS2_WC02:BPM_D2782 | BPM2 | position monitor |  |  |  | 0 | 41.094 | 415.3476 | 257.9078 | 278.163 | 278.163 |  | 209.6728
[6 empty] | diagnostic box |  |  |  | 0.074 | 41.094 | 415.3476 | 257.9818 | 278.2 | 278.237 |  | 209.7098
LS2 | WC02 | PORT | 2782 | LS2_WC02:PORT_D2782 |  | port for future diagnostics |  |  |  | 0 | 41.094 | 415.3476 | 257.9818 | 278.237 | 278.237 |  | 209.7468
[6 empty] | diagnostic box |  |  |  | 0.091 | 41.094 | 415.3476 | 258.0728 | 278.2825 | 278.328 |  | 209.7923
LS2 | WC02 | PORT | 2783 | LS2_WC02:PORT_D2783 | IP_S | pump, 65 l/s |  |  |  | 0 | 41.094 | 415.3476 | 258.0728 | 278.328 | 278.328 |  | 209.8378
[6 empty] | bellow | 40 |  |  | 0.099 | 41.094 | 415.3476 | 258.1718 | 278.3775 | 278.427 |  | 209.8873
LS2 | CC03 | GV | 2785 | LS2_CC03:GV_D2785 |  | gate valve | 40 |  |  | 0.072 | 41.094 | 415.3476 | 258.2438 | 278.463 | 278.499 |  | 209.9728
[6 empty] | bellows |  |  |  | 0.15311 | 41.094 | 415.3476 | 258.3969 | 278.5755 | 278.6521 |  | 210.0853
LS2 | CC03 | CAV1 | 2786 | LS2_CC03:CAV1_D2786 |  | b29 cavity | 40 | 0.32364 |  | 0.32364 | 41.094 | 415.3476 | 258.7205 | 278.8139 | 278.9757 |  | 210.3237
LS2 | CC03 | BLM | 2788 | LS2_CC03:BLM_D2788 |  | outside loss monitor |  |  |  | 0 | 41.094 | 415.3476 | 258.7205 | 278.9757 | 278.9757 |  | 210.4855
[10 empty] | 0 | 41.094 | 415.3476 | 258.7205 | 278.9757 | 278.9757 |  | 210.4855
[6 empty] | bellow |  |  |  | 0.099517 | 41.094 | 415.3476 | 258.82 | 279.0255 | 279.0753 |  | 210.5353
LS2 | CC03 | CAV2 | 2790 | LS2_CC03:CAV2_D2790 |  | b29 cavity | 40 |  |  | 0.32364 | 41.094 | 415.3476 | 259.1437 | 279.2371 | 279.3989 |  | 210.7469
[10 empty] | 0 | 41.094 | 415.3476 | 259.1437 | 279.3989 | 279.3989 |  | 210.9087
[10 empty] | 0 | 41.094 | 415.3476 | 259.1437 | 279.3989 | 279.3989 |  | 210.9087
[6 empty] | bellow |  |  |  | 0.099517 | 41.094 | 415.3476 | 259.2432 | 279.4487 | 279.4984 |  | 210.9585
LS2 | CC03 | CAV3 | 2794 | LS2_CC03:CAV3_D2794 |  | b29 cavity | 40 |  |  | 0.32364 | 41.094 | 415.3476 | 259.5668 | 279.6602 | 279.8221 |  | 211.17
LS2 | CC03 | BLM | 2797 | LS2_CC03:BLM_D2797 |  | outside loss monitor |  |  |  | 0 | 41.094 | 415.3476 | 259.5668 | 279.8221 | 279.8221 |  | 211.3319
[10 empty] | 0 | 41.094 | 415.3476 | 259.5668 | 279.8221 | 279.8221 |  | 211.3319
[6 empty] | bellow+tube |  |  |  | 0.15525 | 41.094 | 415.3476 | 259.7221 | 279.8997 | 279.9773 |  | 211.4095
LS2 | CC03 | SOL1 | 2802 | LS2_CC03:SOL1_D2802 | S2 | solenoid+correctors | 40 |  |  | 0.5 | 41.094 | 415.3476 | 260.2221 | 280.2273 | 280.4773 |  | 211.7371
[6 empty] | bellow+tube |  |  |  | 0.15525 | 41.094 | 415.3476 | 260.3773 | 280.5549 | 280.6326 |  | 212.0647
LS2 | CC03 | CAV4 | 2806 | LS2_CC03:CAV4_D2806 |  | b29 cavity | 40 |  |  | 0.32364 | 41.094 | 415.3476 | 260.701 | 280.7944 | 280.9562 |  | 212.3042
[10 empty] | 0 | 41.094 | 415.3476 | 260.701 | 280.9562 | 280.9562 |  | 212.466
[10 empty] | 0 | 41.094 | 415.3476 | 260.701 | 280.9562 | 280.9562 |  | 212.466
[10 empty] | 0.099517 | 41.094 | 415.3476 | 260.8005 | 281.006 | 281.0557 |  | 212.5158
LS2 | CC03 | CAV5 | 2810 | LS2_CC03:CAV5_D2810 |  | b29 cavity | 40 |  |  | 0.32364 | 41.094 | 415.3476 | 261.1241 | 281.2175 | 281.3794 |  | 212.7273
[10 empty] | 0 | 41.094 | 415.3476 | 261.1241 | 281.3794 | 281.3794 |  | 212.8892
[10 empty] | 0 | 41.094 | 415.3476 | 261.1241 | 281.3794 | 281.3794 |  | 212.8892
[10 empty] | 0.099517 | 41.094 | 415.3476 | 261.2237 | 281.4291 | 281.4789 |  | 212.9389
LS2 | CC03 | CAV6 | 2814 | LS2_CC03:CAV6_D2814 |  | b29 cavity | 40 |  |  | 0.32364 | 41.094 | 415.3476 | 261.5473 | 281.6407 | 281.8025 |  | 213.1505
LS2 | CC03 | BLM | 2816 | LS2_CC03:BLM_D2816 |  | outside loss monitor |  |  |  | 0 | 41.094 | 415.3476 | 261.5473 | 281.8025 | 281.8025 |  | 213.3123
[10 empty] | 0 | 41.094 | 415.3476 | 261.5473 | 281.8025 | 281.8025 |  | 213.3123
[6 empty] | bellows |  |  |  | 0.15311 | 41.094 | 415.3476 | 261.7004 | 281.8791 | 281.9556 |  | 213.3889
LS2 | CC03 | GV | 2820 | LS2_CC03:GV_D2820 |  | gate valve | 40 |  |  | 0.072 | 41.094 | 415.3476 | 261.7724 | 281.9916 | 282.0276 |  | 213.5014
[6 empty] | bellow | 40 |  |  | 0.116 | 41.094 | 415.3476 | 261.8884 | 282.0856 | 282.1436 |  | 213.5954
LS2 | WC03 | BPM | 2821 | LS2_WC03:BPM_D2821 | BPM2 | position monitor |  |  |  | 0 | 41.094 | 415.3476 | 261.8884 | 282.1436 | 282.1436 |  | 213.6534
[6 empty] | diagnostic box |  |  |  | 0.074 | 41.094 | 415.3476 | 261.9624 | 282.1806 | 282.2176 |  | 213.6904
LS2 | WC03 | PORT | 2822 | LS2_WC03:PORT_D2822 |  | port for future diagnostics |  |  |  | 0 | 41.094 | 415.3476 | 261.9624 | 282.2176 | 282.2176 |  | 213.7274
[6 empty] | diagnostic box |  |  |  | 0.091 | 41.094 | 415.3476 | 262.0534 | 282.2631 | 282.3086 |  | 213.7729
LS2 | WC03 | PORT | 2823 | LS2_WC03:PORT_D2823 | IP_S | pump, 65 l/s |  |  |  | 0 | 41.094 | 415.3476 | 262.0534 | 282.3086 | 282.3086 |  | 213.8184
[6 empty] | bellow | 40 |  |  | 0.099 | 41.094 | 415.3476 | 262.1524 | 282.3581 | 282.4076 |  | 213.8679
LS2 | CC04 | GV | 2824 | LS2_CC04:GV_D2824 |  | gate valve | 40 |  |  | 0.072 | 41.094 | 415.3476 | 262.2244 | 282.4436 | 282.4796 |  | 213.9534
[6 empty] | bellows |  |  |  | 0.15311 | 41.094 | 415.3476 | 262.3775 | 282.5562 | 282.6327 |  | 214.066
LS2 | CC04 | CAV1 | 2826 | LS2_CC04:CAV1_D2826 |  | b29 cavity | 40 | 0.32364 |  | 0.32364 | 41.094 | 415.3476 | 262.7012 | 282.7946 | 282.9564 |  | 214.3044
LS2 | CC04 | BLM | 2828 | LS2_CC04:BLM_D2828 |  | outside loss monitor |  |  |  | 0 | 41.094 | 415.3476 | 262.7012 | 282.9564 | 282.9564 |  | 214.4662
[10 empty] | 0 | 41.094 | 415.3476 | 262.7012 | 282.9564 | 282.9564 |  | 214.4662
[6 empty] | bellow |  |  |  | 0.099517 | 41.094 | 415.3476 | 262.8007 | 283.0061 | 283.0559 |  | 214.5159
LS2 | CC04 | CAV2 | 2830 | LS2_CC04:CAV2_D2830 |  | b29 cavity | 40 |  |  | 0.32364 | 41.094 | 415.3476 | 263.1243 | 283.2177 | 283.3795 |  | 214.7275
[10 empty] | 0 | 41.094 | 415.3476 | 263.1243 | 283.3795 | 283.3795 |  | 214.8893
[10 empty] | 0 | 41.094 | 415.3476 | 263.1243 | 283.3795 | 283.3795 |  | 214.8893
[6 empty] | bellow |  |  |  | 0.099517 | 41.094 | 415.3476 | 263.2238 | 283.4293 | 283.4791 |  | 214.9391
LS2 | CC04 | CAV3 | 2834 | LS2_CC04:CAV3_D2834 |  | b29 cavity | 40 |  |  | 0.32364 | 41.094 | 415.3476 | 263.5475 | 283.6409 | 283.8027 |  | 215.1507
LS2 | CC04 | BLM | 2836 | LS2_CC04:BLM_D2836 |  | outside loss monitor |  |  |  | 0 | 41.094 | 415.3476 | 263.5475 | 283.8027 | 283.8027 |  | 215.3125
[10 empty] | 0 | 41.094 | 415.3476 | 263.5475 | 283.8027 | 283.8027 |  | 215.3125
[6 empty] | bellow+tube |  |  |  | 0.15525 | 41.094 | 415.3476 | 263.7027 | 283.8803 | 283.958 |  | 215.3901
LS2 | CC04 | SOL1 | 2842 | LS2_CC04:SOL1_D2842 | S2 | solenoid+correctors | 40 |  |  | 0.5 | 41.094 | 415.3476 | 264.2027 | 284.208 | 284.458 |  | 215.7178
[6 empty] | bellow+tube |  |  |  | 0.15525 | 41.094 | 415.3476 | 264.358 | 284.5356 | 284.6132 |  | 216.0454
LS2 | CC04 | CAV4 | 2845 | LS2_CC04:CAV4_D2845 |  | b29 cavity | 40 |  |  | 0.32364 | 41.094 | 415.3476 | 264.6816 | 284.775 | 284.9369 |  | 216.2848
[10 empty] | 0 | 41.094 | 415.3476 | 264.6816 | 284.9369 | 284.9369 |  | 216.4466
[10 empty] | 0 | 41.094 | 415.3476 | 264.6816 | 284.9369 | 284.9369 |  | 216.4466
[10 empty] | 0.099517 | 41.094 | 415.3476 | 264.7811 | 284.9866 | 285.0364 |  | 216.4964
LS2 | CC04 | CAV5 | 2850 | LS2_CC04:CAV5_D2850 |  | b29 cavity | 40 |  |  | 0.32364 | 41.094 | 415.3476 | 265.1048 | 285.1982 | 285.36 |  | 216.708
[10 empty] | 0 | 41.094 | 415.3476 | 265.1048 | 285.36 | 285.36 |  | 216.8698
[10 empty] | 0 | 41.094 | 415.3476 | 265.1048 | 285.36 | 285.36 |  | 216.8698
[10 empty] | 0.099517 | 41.094 | 415.3476 | 265.2043 | 285.4098 | 285.4595 |  | 216.9196
LS2 | CC04 | CAV6 | 2854 | LS2_CC04:CAV6_D2854 |  | b29 cavity | 40 |  |  | 0.32364 | 41.094 | 415.3476 | 265.528 | 285.6214 | 285.7832 |  | 217.1311
LS2 | CC04 | BLM | 2856 | LS2_CC04:BLM_D2856 |  | outside loss monitor |  |  |  | 0 | 41.094 | 415.3476 | 265.528 | 285.7832 | 285.7832 |  | 217.293
[10 empty] | 0 | 41.094 | 415.3476 | 265.528 | 285.7832 | 285.7832 |  | 217.293
[6 empty] | bellows |  |  |  | 0.15311 | 41.094 | 415.3476 | 265.6811 | 285.8597 | 285.9363 |  | 217.3695
LS2 | CC04 | GV | 2860 | LS2_CC04:GV_D2860 |  | gate valve | 40 |  |  | 0.072 | 41.094 | 415.3476 | 265.7531 | 285.9723 | 286.0083 |  | 217.4821
[6 empty] | bellow | 40 |  |  | 0.116 | 41.094 | 415.3476 | 265.8691 | 286.0663 | 286.1243 |  | 217.5761
LS2 | WC04 | BPM | 2861 | LS2_WC04:BPM_D2861 | BPM2 | position monitor |  |  |  | 0 | 41.094 | 415.3476 | 265.8691 | 286.1243 | 286.1243 |  | 217.6341
[6 empty] | diagnostic box |  |  |  | 0.074 | 41.094 | 415.3476 | 265.9431 | 286.1613 | 286.1983 |  | 217.6711
LS2 | WC04 | PORT | 2862 | LS2_WC04:PORT_D2862 |  | port for future diagnostics |  |  |  | 0 | 41.094 | 415.3476 | 265.9431 | 286.1983 | 286.1983 |  | 217.7081
[6 empty] | diagnostic box |  |  |  | 0.091 | 41.094 | 415.3476 | 266.0341 | 286.2438 | 286.2893 |  | 217.7536
LS2 | WC04 | PORT | 2863 | LS2_WC04:PORT_D2863 | IP_S | pump, 65 l/s |  |  |  | 0 | 41.094 | 415.3476 | 266.0341 | 286.2893 | 286.2893 |  | 217.7991
[6 empty] | bellow | 40 |  |  | 0.099 | 41.094 | 415.3476 | 266.1331 | 286.3388 | 286.3883 |  | 217.8486
LS2 | CC05 | GV | 2864 | LS2_CC05:GV_D2864 |  | gate valve | 40 |  |  | 0.072 | 41.094 | 415.3476 | 266.2051 | 286.4243 | 286.4603 |  | 217.9341
[6 empty] | bellows |  |  |  | 0.15311 | 41.094 | 415.3476 | 266.3582 | 286.5368 | 286.6134 |  | 218.0466
LS2 | CC05 | CAV1 | 2865 | LS2_CC05:CAV1_D2865 |  | b29 cavity | 40 | 0.32364 |  | 0.32364 | 41.094 | 415.3476 | 266.6818 | 286.7752 | 286.937 |  | 218.285
LS2 | CC05 | BLM | 2868 | LS2_CC05:BLM_D2868 |  | outside loss monitor |  |  |  | 0 | 41.094 | 415.3476 | 266.6818 | 286.937 | 286.937 |  | 218.4468
[10 empty] | 0 | 41.094 | 415.3476 | 266.6818 | 286.937 | 286.937 |  | 218.4468
[6 empty] | bellow |  |  |  | 0.099517 | 41.094 | 415.3476 | 266.7813 | 286.9868 | 287.0366 |  | 218.4966
LS2 | CC05 | CAV2 | 2870 | LS2_CC05:CAV2_D2870 |  | b29 cavity | 40 |  |  | 0.32364 | 41.094 | 415.3476 | 267.105 | 287.1984 | 287.3602 |  | 218.7082
[10 empty] | 0 | 41.094 | 415.3476 | 267.105 | 287.3602 | 287.3602 |  | 218.87
[10 empty] | 0 | 41.094 | 415.3476 | 267.105 | 287.3602 | 287.3602 |  | 218.87
[6 empty] | bellow |  |  |  | 0.099517 | 41.094 | 415.3476 | 267.2045 | 287.41 | 287.4597 |  | 218.9197
LS2 | CC05 | CAV3 | 2874 | LS2_CC05:CAV3_D2874 |  | b29 cavity | 40 |  |  | 0.32364 | 41.094 | 415.3476 | 267.5281 | 287.6215 | 287.7834 |  | 219.1313
LS2 | CC05 | BLM | 2876 | LS2_CC05:BLM_D2876 |  | outside loss monitor |  |  |  | 0 | 41.094 | 415.3476 | 267.5281 | 287.7834 | 287.7834 |  | 219.2932
[10 empty] | 0 | 41.094 | 415.3476 | 267.5281 | 287.7834 | 287.7834 |  | 219.2932
[6 empty] | bellow+tube |  |  |  | 0.15525 | 41.094 | 415.3476 | 267.6834 | 287.861 | 287.9386 |  | 219.3708
LS2 | CC05 | SOL1 | 2882 | LS2_CC05:SOL1_D2882 | S2 | solenoid+correctors | 40 |  |  | 0.5 | 41.094 | 415.3476 | 268.1834 | 288.1886 | 288.4386 |  | 219.6984
[6 empty] | bellow+tube |  |  |  | 0.15525 | 41.094 | 415.3476 | 268.3386 | 288.5162 | 288.5939 |  | 220.026
LS2 | CC05 | CAV4 | 2885 | LS2_CC05:CAV4_D2885 |  | b29 cavity | 40 |  |  | 0.32364 | 41.094 | 415.3476 | 268.6623 | 288.7557 | 288.9175 |  | 220.2655
[10 empty] | 0 | 41.094 | 415.3476 | 268.6623 | 288.9175 | 288.9175 |  | 220.4273
[10 empty] | 0 | 41.094 | 415.3476 | 268.6623 | 288.9175 | 288.9175 |  | 220.4273
[10 empty] | 0.099517 | 41.094 | 415.3476 | 268.7618 | 288.9673 | 289.017 |  | 220.4771
LS2 | CC05 | CAV5 | 2890 | LS2_CC05:CAV5_D2890 |  | b29 cavity | 40 |  |  | 0.32364 | 41.094 | 415.3476 | 269.0854 | 289.1788 | 289.3407 |  | 220.6886
[10 empty] | 0 | 41.094 | 415.3476 | 269.0854 | 289.3407 | 289.3407 |  | 220.8505
[10 empty] | 0 | 41.094 | 415.3476 | 269.0854 | 289.3407 | 289.3407 |  | 220.8505
[10 empty] | 0.099517 | 41.094 | 415.3476 | 269.185 | 289.3904 | 289.4402 |  | 220.9002
LS2 | CC05 | CAV6 | 2894 | LS2_CC05:CAV6_D2894 |  | b29 cavity | 40 |  |  | 0.32364 | 41.094 | 415.3476 | 269.5086 | 289.602 | 289.7638 |  | 221.1118
LS2 | CC05 | BLM | 2896 | LS2_CC05:BLM_D2896 |  | outside loss monitor |  |  |  | 0 | 41.094 | 415.3476 | 269.5086 | 289.7638 | 289.7638 |  | 221.2736
[10 empty] | 0 | 41.094 | 415.3476 | 269.5086 | 289.7638 | 289.7638 |  | 221.2736
[6 empty] | bellows |  |  |  | 0.15311 | 41.094 | 415.3476 | 269.6617 | 289.8404 | 289.9169 |  | 221.3502
LS2 | CC05 | GV | 2900 | LS2_CC05:GV_D2900 |  | gate valve | 40 |  |  | 0.072 | 41.094 | 415.3476 | 269.7337 | 289.9529 | 289.9889 |  | 221.4627
[6 empty] | bellow | 40 |  |  | 0.116 | 41.094 | 415.3476 | 269.8497 | 290.0469 | 290.1049 |  | 221.5567
LS2 | WC05 | BPM | 2901 | LS2_WC05:BPM_D2901 | BPM2 | position monitor |  |  |  | 0 | 41.094 | 415.3476 | 269.8497 | 290.1049 | 290.1049 |  | 221.6147
[6 empty] | diagnostic box |  |  |  | 0.074 | 41.094 | 415.3476 | 269.9237 | 290.1419 | 290.1789 |  | 221.6517
LS2 | WC05 | PORT | 2902 | LS2_WC05:PORT_D2902 |  | port for future diagnostics |  |  |  | 0 | 41.094 | 415.3476 | 269.9237 | 290.1789 | 290.1789 |  | 221.6887
[6 empty] | diagnostic box |  |  |  | 0.091 | 41.094 | 415.3476 | 270.0147 | 290.2244 | 290.2699 |  | 221.7342
LS2 | WC05 | PORT | 2903 | LS2_WC05:PORT_D2903 | IP_S | pump, 65 l/s |  |  |  | 0 | 41.094 | 415.3476 | 270.0147 | 290.2699 | 290.2699 |  | 221.7797
[6 empty] | bellow | 40 |  |  | 0.099 | 41.094 | 415.3476 | 270.1137 | 290.3194 | 290.3689 |  | 221.8292
LS2 | CC06 | GV | 2904 | LS2_CC06:GV_D2904 |  | gate valve | 40 |  |  | 0.072 | 41.094 | 415.3476 | 270.1857 | 290.4049 | 290.4409 |  | 221.9147
[6 empty] | bellows |  |  |  | 0.15311 | 41.094 | 415.3476 | 270.3388 | 290.5175 | 290.594 |  | 222.0273
LS2 | CC06 | CAV1 | 2905 | LS2_CC06:CAV1_D2905 |  | b29 cavity | 40 | 0.32364 |  | 0.32364 | 41.094 | 415.3476 | 270.6625 | 290.7559 | 290.9177 |  | 222.2657
LS2 | CC06 | BLM | 2908 | LS2_CC06:BLM_D2908 |  | outside loss monitor |  |  |  | 0 | 41.094 | 415.3476 | 270.6625 | 290.9177 | 290.9177 |  | 222.4275
[10 empty] | 0 | 41.094 | 415.3476 | 270.6625 | 290.9177 | 290.9177 |  | 222.4275
[6 empty] | bellow |  |  |  | 0.099517 | 41.094 | 415.3476 | 270.762 | 290.9674 | 291.0172 |  | 222.4772
LS2 | CC06 | CAV2 | 2910 | LS2_CC06:CAV2_D2910 |  | b29 cavity | 40 |  |  | 0.32364 | 41.094 | 415.3476 | 271.0856 | 291.179 | 291.3408 |  | 222.6888
[10 empty] | 0 | 41.094 | 415.3476 | 271.0856 | 291.3408 | 291.3408 |  | 222.8506
[10 empty] | 0 | 41.094 | 415.3476 | 271.0856 | 291.3408 | 291.3408 |  | 222.8506
[6 empty] | bellow |  |  |  | 0.099517 | 41.094 | 415.3476 | 271.1851 | 291.3906 | 291.4404 |  | 222.9004
LS2 | CC06 | CAV3 | 2914 | LS2_CC06:CAV3_D2914 |  | b29 cavity | 40 |  |  | 0.32364 | 41.094 | 415.3476 | 271.5088 | 291.6022 | 291.764 |  | 223.112
LS2 | CC06 | BLM | 2916 | LS2_CC06:BLM_D2916 |  | outside loss monitor |  |  |  | 0 | 41.094 | 415.3476 | 271.5088 | 291.764 | 291.764 |  | 223.2738
[10 empty] | 0 | 41.094 | 415.3476 | 271.5088 | 291.764 | 291.764 |  | 223.2738
[6 empty] | bellow+tube |  |  |  | 0.15525 | 41.094 | 415.3476 | 271.664 | 291.8416 | 291.9193 |  | 223.3514
LS2 | CC06 | SOL1 | 2922 | LS2_CC06:SOL1_D2922 | S2 | solenoid+correctors | 40 |  |  | 0.5 | 41.094 | 415.3476 | 272.164 | 292.1693 | 292.4193 |  | 223.6791
[6 empty] | bellow+tube |  |  |  | 0.15525 | 41.094 | 415.3476 | 272.3193 | 292.4969 | 292.5745 |  | 224.0067
LS2 | CC06 | CAV4 | 2925 | LS2_CC06:CAV4_D2925 |  | b29 cavity | 40 |  |  | 0.32364 | 41.094 | 415.3476 | 272.6429 | 292.7363 | 292.8981 |  | 224.2461
[10 empty] | 0 | 41.094 | 415.3476 | 272.6429 | 292.8981 | 292.8981 |  | 224.4079
[10 empty] | 0 | 41.094 | 415.3476 | 272.6429 | 292.8981 | 292.8981 |  | 224.4079
[10 empty] | 0.099517 | 41.094 | 415.3476 | 272.7424 | 292.9479 | 292.9977 |  | 224.4577
LS2 | CC06 | CAV5 | 2929 | LS2_CC06:CAV5_D2929 |  | b29 cavity | 40 |  |  | 0.32364 | 41.094 | 415.3476 | 273.0661 | 293.1595 | 293.3213 |  | 224.6693
[10 empty] | 0 | 41.094 | 415.3476 | 273.0661 | 293.3213 | 293.3213 |  | 224.8311
[10 empty] | 0 | 41.094 | 415.3476 | 273.0661 | 293.3213 | 293.3213 |  | 224.8311
[10 empty] | 0.099517 | 41.094 | 415.3476 | 273.1656 | 293.3711 | 293.4208 |  | 224.8809
LS2 | CC06 | CAV6 | 2934 | LS2_CC06:CAV6_D2934 |  | b29 cavity | 40 |  |  | 0.32364 | 41.094 | 415.3476 | 273.4892 | 293.5826 | 293.7445 |  | 225.0924
LS2 | CC06 | BLM | 2936 | LS2_CC06:BLM_D2936 |  | outside loss monitor |  |  |  | 0 | 41.094 | 415.3476 | 273.4892 | 293.7445 | 293.7445 |  | 225.2543
[10 empty] | 0 | 41.094 | 415.3476 | 273.4892 | 293.7445 | 293.7445 |  | 225.2543
[6 empty] | bellows |  |  |  | 0.15311 | 41.094 | 415.3476 | 273.6424 | 293.821 | 293.8976 |  | 225.3308
LS2 | CC06 | GV | 2939 | LS2_CC06:GV_D2939 |  | gate valve | 40 |  |  | 0.072 | 41.094 | 415.3476 | 273.7144 | 293.9336 | 293.9696 |  | 225.4434
[6 empty] | bellow | 40 |  |  | 0.116 | 41.094 | 415.3476 | 273.8304 | 294.0276 | 294.0856 |  | 225.5374
LS2 | WC06 | BPM | 2941 | LS2_WC06:BPM_D2941 | BPM2 | position monitor |  |  |  | 0 | 41.094 | 415.3476 | 273.8304 | 294.0856 | 294.0856 |  | 225.5954
[6 empty] | diagnostic box |  |  |  | 0.074 | 41.094 | 415.3476 | 273.9044 | 294.1226 | 294.1596 |  | 225.6324
LS2 | WC06 | PORT | 2942 | LS2_WC06:PORT_D2942 |  | port for future diagnostics |  |  |  | 0 | 41.094 | 415.3476 | 273.9044 | 294.1596 | 294.1596 |  | 225.6694
[6 empty] | diagnostic box |  |  |  | 0.091 | 41.094 | 415.3476 | 273.9954 | 294.2051 | 294.2506 |  | 225.7149
LS2 | WC06 | PORT | 2943 | LS2_WC06:PORT_D2943 | IP_S | pump, 65 l/s |  |  |  | 0 | 41.094 | 415.3476 | 273.9954 | 294.2506 | 294.2506 |  | 225.7604
[6 empty] | bellow | 40 |  |  | 0.099 | 41.094 | 415.3476 | 274.0944 | 294.3001 | 294.3496 |  | 225.8099
LS2 | CC07 | GV | 2944 | LS2_CC07:GV_D2944 |  | gate valve | 40 |  |  | 0.072 | 41.094 | 415.3476 | 274.1664 | 294.3856 | 294.4216 |  | 225.8954
[6 empty] | bellows |  |  |  | 0.15311 | 41.094 | 415.3476 | 274.3195 | 294.4981 | 294.5747 |  | 226.0079
LS2 | CC07 | CAV1 | 2945 | LS2_CC07:CAV1_D2945 |  | b29 cavity | 40 | 0.32364 |  | 0.32364 | 41.094 | 415.3476 | 274.6431 | 294.7365 | 294.8983 |  | 226.2463
LS2 | CC07 | BLM | 2947 | LS2_CC07:BLM_D2947 |  | outside loss monitor |  |  |  | 0 | 41.094 | 415.3476 | 274.6431 | 294.8983 | 294.8983 |  | 226.4081
[10 empty] | 0 | 41.094 | 415.3476 | 274.6431 | 294.8983 | 294.8983 |  | 226.4081
[6 empty] | bellow |  |  |  | 0.099517 | 41.094 | 415.3476 | 274.7426 | 294.9481 | 294.9978 |  | 226.4579
LS2 | CC07 | CAV2 | 2949 | LS2_CC07:CAV2_D2949 |  | b29 cavity | 40 |  |  | 0.32364 | 41.094 | 415.3476 | 275.0663 | 295.1597 | 295.3215 |  | 226.6695
[10 empty] | 0 | 41.094 | 415.3476 | 275.0663 | 295.3215 | 295.3215 |  | 226.8313
[10 empty] | 0 | 41.094 | 415.3476 | 275.0663 | 295.3215 | 295.3215 |  | 226.8313
[6 empty] | bellow |  |  |  | 0.099517 | 41.094 | 415.3476 | 275.1658 | 295.3712 | 295.421 |  | 226.881
LS2 | CC07 | CAV3 | 2954 | LS2_CC07:CAV3_D2954 |  | b29 cavity | 40 |  |  | 0.32364 | 41.094 | 415.3476 | 275.4894 | 295.5828 | 295.7447 |  | 227.0926
LS2 | CC07 | BLM | 2956 | LS2_CC07:BLM_D2956 |  | outside loss monitor |  |  |  | 0 | 41.094 | 415.3476 | 275.4894 | 295.7447 | 295.7447 |  | 227.2544
[10 empty] | 0 | 41.094 | 415.3476 | 275.4894 | 295.7447 | 295.7447 |  | 227.2544
[6 empty] | bellow+tube |  |  |  | 0.15525 | 41.094 | 415.3476 | 275.6447 | 295.8223 | 295.8999 |  | 227.3321
LS2 | CC07 | SOL1 | 2961 | LS2_CC07:SOL1_D2961 | S2 | solenoid+correctors | 40 |  |  | 0.5 | 41.094 | 415.3476 | 276.1447 | 296.1499 | 296.3999 |  | 227.6597
[6 empty] | bellow+tube |  |  |  | 0.15525 | 41.094 | 415.3476 | 276.2999 | 296.4775 | 296.5552 |  | 227.9873
LS2 | CC07 | CAV4 | 2965 | LS2_CC07:CAV4_D2965 |  | b29 cavity | 40 |  |  | 0.32364 | 41.094 | 415.3476 | 276.6236 | 296.717 | 296.8788 |  | 228.2268
[10 empty] | 0 | 41.094 | 415.3476 | 276.6236 | 296.8788 | 296.8788 |  | 228.3886
[10 empty] | 0 | 41.094 | 415.3476 | 276.6236 | 296.8788 | 296.8788 |  | 228.3886
[10 empty] | 0.099517 | 41.094 | 415.3476 | 276.7231 | 296.9286 | 296.9783 |  | 228.4384
LS2 | CC07 | CAV5 | 2969 | LS2_CC07:CAV5_D2969 |  | b29 cavity | 40 |  |  | 0.32364 | 41.094 | 415.3476 | 277.0467 | 297.1401 | 297.302 |  | 228.6499
[10 empty] | 0 | 41.094 | 415.3476 | 277.0467 | 297.302 | 297.302 |  | 228.8118
[10 empty] | 0 | 41.094 | 415.3476 | 277.0467 | 297.302 | 297.302 |  | 228.8118
[10 empty] | 0.099517 | 41.094 | 415.3476 | 277.1463 | 297.3517 | 297.4015 |  | 228.8615
LS2 | CC07 | CAV6 | 2974 | LS2_CC07:CAV6_D2974 |  | b29 cavity | 40 |  |  | 0.32364 | 41.094 | 415.3476 | 277.4699 | 297.5633 | 297.7251 |  | 229.0731
LS2 | CC07 | BLM | 2976 | LS2_CC07:BLM_D2976 |  | outside loss monitor |  |  |  | 0 | 41.094 | 415.3476 | 277.4699 | 297.7251 | 297.7251 |  | 229.2349
[10 empty] | 0 | 41.094 | 415.3476 | 277.4699 | 297.7251 | 297.7251 |  | 229.2349
[6 empty] | bellows |  |  |  | 0.15311 | 41.094 | 415.3476 | 277.623 | 297.8017 | 297.8782 |  | 229.3115
LS2 | CC07 | GV | 2979 | LS2_CC07:GV_D2979 |  | gate valve | 40 |  |  | 0.072 | 41.094 | 415.3476 | 277.695 | 297.9142 | 297.9502 |  | 229.424
[6 empty] | bellow | 40 |  |  | 0.116 | 41.094 | 415.3476 | 277.811 | 298.0082 | 298.0662 |  | 229.518
LS2 | WC07 | BPM | 2981 | LS2_WC07:BPM_D2981 | BPM2 | position monitor |  |  |  | 0 | 41.094 | 415.3476 | 277.811 | 298.0662 | 298.0662 |  | 229.576
[6 empty] | diagnostic box |  |  |  | 0.074 | 41.094 | 415.3476 | 277.885 | 298.1032 | 298.1402 |  | 229.613
LS2 | WC07 | PORT | 2981 | LS2_WC07:PORT_D2981 |  | port for future diagnostics |  |  |  | 0 | 41.094 | 415.3476 | 277.885 | 298.1402 | 298.1402 |  | 229.65
[6 empty] | diagnostic box |  |  |  | 0.091 | 41.094 | 415.3476 | 277.976 | 298.1857 | 298.2312 |  | 229.6955
LS2 | WC07 | PORT | 2982 | LS2_WC07:PORT_D2982 | IP_S | pump, 65 l/s |  |  |  | 0 | 41.094 | 415.3476 | 277.976 | 298.2312 | 298.2312 |  | 229.741
[6 empty] | bellow | 40 |  |  | 0.099 | 41.094 | 415.3476 | 278.075 | 298.2807 | 298.3302 |  | 229.7905
LS2 | CC08 | GV | 2984 | LS2_CC08:GV_D2984 |  | gate valve | 40 |  |  | 0.072 | 41.094 | 415.3476 | 278.147 | 298.3662 | 298.4022 |  | 229.876
[6 empty] | bellows |  |  |  | 0.15311 | 41.094 | 415.3476 | 278.3001 | 298.4788 | 298.5553 |  | 229.9886
LS2 | CC08 | CAV1 | 2985 | LS2_CC08:CAV1_D2985 |  | b29 cavity | 40 | 0.32364 |  | 0.32364 | 41.094 | 415.3476 | 278.6238 | 298.7172 | 298.879 |  | 230.227
LS2 | CC08 | BLM | 2987 | LS2_CC08:BLM_D2987 |  | outside loss monitor |  |  |  | 0 | 41.094 | 415.3476 | 278.6238 | 298.879 | 298.879 |  | 230.3888
[10 empty] | 0 | 41.094 | 415.3476 | 278.6238 | 298.879 | 298.879 |  | 230.3888
[6 empty] | bellow |  |  |  | 0.099517 | 41.094 | 415.3476 | 278.7233 | 298.9287 | 298.9785 |  | 230.4385
LS2 | CC08 | CAV2 | 2989 | LS2_CC08:CAV2_D2989 |  | b29 cavity | 40 |  |  | 0.32364 | 41.094 | 415.3476 | 279.0469 | 299.1403 | 299.3021 |  | 230.6501
[10 empty] | 0 | 41.094 | 415.3476 | 279.0469 | 299.3021 | 299.3021 |  | 230.8119
[10 empty] | 0 | 41.094 | 415.3476 | 279.0469 | 299.3021 | 299.3021 |  | 230.8119
[6 empty] | bellow |  |  |  | 0.099517 | 41.094 | 415.3476 | 279.1464 | 299.3519 | 299.4017 |  | 230.8617
LS2 | CC08 | CAV3 | 2994 | LS2_CC08:CAV3_D2994 |  | b29 cavity | 40 |  |  | 0.32364 | 41.094 | 415.3476 | 279.4701 | 299.5635 | 299.7253 |  | 231.0733
LS2 | CC08 | BLM | 2996 | LS2_CC08:BLM_D2996 |  | outside loss monitor |  |  |  | 0 | 41.094 | 415.3476 | 279.4701 | 299.7253 | 299.7253 |  | 231.2351
[10 empty] | 0 | 41.094 | 415.3476 | 279.4701 | 299.7253 | 299.7253 |  | 231.2351
[6 empty] | bellow+tube |  |  |  | 0.15525 | 41.094 | 415.3476 | 279.6253 | 299.8029 | 299.8806 |  | 231.3127
LS2 | CC08 | SOL1 | 3001 | LS2_CC08:SOL1_D3001 | S2 | solenoid+correctors | 40 |  |  | 0.5 | 41.094 | 415.3476 | 280.1253 | 300.1306 | 300.3806 |  | 231.6403
[6 empty] | bellow+tube |  |  |  | 0.15525 | 41.094 | 415.3476 | 280.2806 | 300.4582 | 300.5358 |  | 231.968
LS2 | CC08 | CAV4 | 3005 | LS2_CC08:CAV4_D3005 |  | b29 cavity | 40 |  |  | 0.32364 | 41.094 | 415.3476 | 280.6042 | 300.6976 | 300.8594 |  | 232.2074
[10 empty] | 0 | 41.094 | 415.3476 | 280.6042 | 300.8594 | 300.8594 |  | 232.3692
[10 empty] | 0 | 41.094 | 415.3476 | 280.6042 | 300.8594 | 300.8594 |  | 232.3692
[10 empty] | 0.099517 | 41.094 | 415.3476 | 280.7037 | 300.9092 | 300.959 |  | 232.419
LS2 | CC08 | CAV5 | 3009 | LS2_CC08:CAV5_D3009 |  | b29 cavity | 40 |  |  | 0.32364 | 41.094 | 415.3476 | 281.0274 | 301.1208 | 301.2826 |  | 232.6306
[10 empty] | 0 | 41.094 | 415.3476 | 281.0274 | 301.2826 | 301.2826 |  | 232.7924
[10 empty] | 0 | 41.094 | 415.3476 | 281.0274 | 301.2826 | 301.2826 |  | 232.7924
[10 empty] | 0.099517 | 41.094 | 415.3476 | 281.1269 | 301.3324 | 301.3821 |  | 232.8422
LS2 | CC08 | CAV6 | 3013 | LS2_CC08:CAV6_D3013 |  | b29 cavity | 40 |  |  | 0.32364 | 41.094 | 415.3476 | 281.4505 | 301.5439 | 301.7058 |  | 233.0537
LS2 | CC08 | BLM | 3015 | LS2_CC08:BLM_D3015 |  | outside loss monitor |  |  |  | 0 | 41.094 | 415.3476 | 281.4505 | 301.7058 | 301.7058 |  | 233.2156
[10 empty] | 0 | 41.094 | 415.3476 | 281.4505 | 301.7058 | 301.7058 |  | 233.2156
[6 empty] | bellows |  |  |  | 0.15311 | 41.094 | 415.3476 | 281.6037 | 301.7823 | 301.8589 |  | 233.2921
LS2 | CC08 | GV | 3019 | LS2_CC08:GV_D3019 |  | gate valve | 40 |  |  | 0.072 | 41.094 | 415.3476 | 281.6757 | 301.8949 | 301.9309 |  | 233.4047
[6 empty] | bellow | 40 |  |  | 0.116 | 41.094 | 415.3476 | 281.7917 | 301.9889 | 302.0469 |  | 233.4987
LS2 | WC08 | BPM | 3020 | LS2_WC08:BPM_D3020 | BPM2 | position monitor |  |  |  | 0 | 41.094 | 415.3476 | 281.7917 | 302.0469 | 302.0469 |  | 233.5567
[6 empty] | diagnostic box |  |  |  | 0.074 | 41.094 | 415.3476 | 281.8657 | 302.0839 | 302.1209 |  | 233.5937
LS2 | WC08 | PORT | 3021 | LS2_WC08:PORT_D3021 |  | port for future diagnostics |  |  |  | 0 | 41.094 | 415.3476 | 281.8657 | 302.1209 | 302.1209 |  | 233.6307
[6 empty] | diagnostic box |  |  |  | 0.091 | 41.094 | 415.3476 | 281.9567 | 302.1664 | 302.2119 |  | 233.6762
LS2 | WC08 | PORT | 3022 | LS2_WC08:PORT_D3022 | IP_S | pump, 65 l/s |  |  |  | 0 | 41.094 | 415.3476 | 281.9567 | 302.2119 | 302.2119 |  | 233.7217
[6 empty] | bellow | 40 |  |  | 0.099 | 41.094 | 415.3476 | 282.0557 | 302.2614 | 302.3109 |  | 233.7712
LS2 | CC09 | GV | 3023 | LS2_CC09:GV_D3023 |  | gate valve | 40 |  |  | 0.072 | 41.094 | 415.3476 | 282.1277 | 302.3469 | 302.3829 |  | 233.8567
[6 empty] | bellows |  |  |  | 0.15311 | 41.094 | 415.3476 | 282.2808 | 302.4594 | 302.536 |  | 233.9692
LS2 | CC09 | CAV1 | 3025 | LS2_CC09:CAV1_D3025 |  | b29 cavity | 40 | 0.32364 |  | 0.32364 | 41.094 | 415.3476 | 282.6044 | 302.6978 | 302.8596 |  | 234.2076
LS2 | CC09 | BLM | 3027 | LS2_CC09:BLM_D3027 |  | outside loss monitor |  |  |  | 0 | 41.094 | 415.3476 | 282.6044 | 302.8596 | 302.8596 |  | 234.3694
[10 empty] | 0 | 41.094 | 415.3476 | 282.6044 | 302.8596 | 302.8596 |  | 234.3694
[6 empty] | bellow |  |  |  | 0.099517 | 41.094 | 415.3476 | 282.7039 | 302.9094 | 302.9591 |  | 234.4192
LS2 | CC09 | CAV2 | 3029 | LS2_CC09:CAV2_D3029 |  | b29 cavity | 40 |  |  | 0.32364 | 41.094 | 415.3476 | 283.0276 | 303.121 | 303.2828 |  | 234.6308
[10 empty] | 0 | 41.094 | 415.3476 | 283.0276 | 303.2828 | 303.2828 |  | 234.7926
[10 empty] | 0 | 41.094 | 415.3476 | 283.0276 | 303.2828 | 303.2828 |  | 234.7926
[6 empty] | bellow |  |  |  | 0.099517 | 41.094 | 415.3476 | 283.1271 | 303.3325 | 303.3823 |  | 234.8423
LS2 | CC09 | CAV3 | 3033 | LS2_CC09:CAV3_D3033 |  | b29 cavity | 40 |  |  | 0.32364 | 41.094 | 415.3476 | 283.4507 | 303.5441 | 303.7059 |  | 235.0539
LS2 | CC09 | BLM | 3035 | LS2_CC09:BLM_D3035 |  | outside loss monitor |  |  |  | 0 | 41.094 | 415.3476 | 283.4507 | 303.7059 | 303.7059 |  | 235.2157
[10 empty] | 0 | 41.094 | 415.3476 | 283.4507 | 303.7059 | 303.7059 |  | 235.2157
[6 empty] | bellow+tube |  |  |  | 0.15525 | 41.094 | 415.3476 | 283.606 | 303.7836 | 303.8612 |  | 235.2934
LS2 | CC09 | SOL1 | 3041 | LS2_CC09:SOL1_D3041 | S2 | solenoid+correctors | 40 |  |  | 0.5 | 41.094 | 415.3476 | 284.106 | 304.1112 | 304.3612 |  | 235.621
[6 empty] | bellow+tube |  |  |  | 0.15525 | 41.094 | 415.3476 | 284.2612 | 304.4388 | 304.5164 |  | 235.9486
LS2 | CC09 | CAV4 | 3044 | LS2_CC09:CAV4_D3044 |  | b29 cavity | 40 |  |  | 0.32364 | 41.094 | 415.3476 | 284.5849 | 304.6783 | 304.8401 |  | 236.1881
[10 empty] | 0 | 41.094 | 415.3476 | 284.5849 | 304.8401 | 304.8401 |  | 236.3499
[10 empty] | 0 | 41.094 | 415.3476 | 284.5849 | 304.8401 | 304.8401 |  | 236.3499
[10 empty] | 0.099517 | 41.094 | 415.3476 | 284.6844 | 304.8899 | 304.9396 |  | 236.3996
LS2 | CC09 | CAV5 | 3049 | LS2_CC09:CAV5_D3049 |  | b29 cavity | 40 |  |  | 0.32364 | 41.094 | 415.3476 | 285.008 | 305.1014 | 305.2633 |  | 236.6112
[10 empty] | 0 | 41.094 | 415.3476 | 285.008 | 305.2633 | 305.2633 |  | 236.773
[10 empty] | 0 | 41.094 | 415.3476 | 285.008 | 305.2633 | 305.2633 |  | 236.773
[10 empty] | 0.099517 | 41.094 | 415.3476 | 285.1075 | 305.313 | 305.3628 |  | 236.8228
LS2 | CC09 | CAV6 | 3053 | LS2_CC09:CAV6_D3053 |  | b29 cavity | 40 |  |  | 0.32364 | 41.094 | 415.3476 | 285.4312 | 305.5246 | 305.6864 |  | 237.0344
LS2 | CC09 | BLM | 3055 | LS2_CC09:BLM_D3055 |  | outside loss monitor |  |  |  | 0 | 41.094 | 415.3476 | 285.4312 | 305.6864 | 305.6864 |  | 237.1962
[10 empty] | 0 | 41.094 | 415.3476 | 285.4312 | 305.6864 | 305.6864 |  | 237.1962
[6 empty] | bellows |  |  |  | 0.15311 | 41.094 | 415.3476 | 285.5843 | 305.763 | 305.8395 |  | 237.2728
LS2 | CC09 | GV | 3059 | LS2_CC09:GV_D3059 |  | gate valve | 40 |  |  | 0.072 | 41.094 | 415.3476 | 285.6563 | 305.8755 | 305.9115 |  | 237.3853
[6 empty] | bellow | 40 |  |  | 0.116 | 41.094 | 415.3476 | 285.7723 | 305.9695 | 306.0275 |  | 237.4793
LS2 | WC09 | BPM | 3060 | LS2_WC09:BPM_D3060 | BPM2 | position monitor |  |  |  | 0 | 41.094 | 415.3476 | 285.7723 | 306.0275 | 306.0275 |  | 237.5373
[6 empty] | diagnostic box |  |  |  | 0.074 | 41.094 | 415.3476 | 285.8463 | 306.0645 | 306.1015 |  | 237.5743
LS2 | WC09 | PORT | 3061 | LS2_WC09:PORT_D3061 |  | port for future diagnostics |  |  |  | 0 | 41.094 | 415.3476 | 285.8463 | 306.1015 | 306.1015 |  | 237.6113
[6 empty] | diagnostic box |  |  |  | 0.091 | 41.094 | 415.3476 | 285.9373 | 306.147 | 306.1925 |  | 237.6568
LS2 | WC09 | PORT | 3062 | LS2_WC09:PORT_D3062 | IP_S | pump, 65 l/s |  |  |  | 0 | 41.094 | 415.3476 | 285.9373 | 306.1925 | 306.1925 |  | 237.7023
[6 empty] | bellow | 40 |  |  | 0.099 | 41.094 | 415.3476 | 286.0363 | 306.242 | 306.2915 |  | 237.7518
LS2 | CC10 | GV | 3063 | LS2_CC10:GV_D3063 |  | gate valve | 40 |  |  | 0.072 | 41.094 | 415.3476 | 286.1083 | 306.3275 | 306.3635 |  | 237.8373
[6 empty] | bellows |  |  |  | 0.15311 | 41.094 | 415.3476 | 286.2614 | 306.4401 | 306.5166 |  | 237.9499
LS2 | CC10 | CAV1 | 3064 | LS2_CC10:CAV1_D3064 |  | b29 cavity | 40 | 0.32364 |  | 0.32364 | 41.094 | 415.3476 | 286.5851 | 306.6785 | 306.8403 |  | 238.1882
LS2 | CC10 | BLM | 3067 | LS2_CC10:BLM_D3067 |  | outside loss monitor |  |  |  | 0 | 41.094 | 415.3476 | 286.5851 | 306.8403 | 306.8403 |  | 238.3501
[10 empty] | 0 | 41.094 | 415.3476 | 286.5851 | 306.8403 | 306.8403 |  | 238.3501
[6 empty] | bellow |  |  |  | 0.099517 | 41.094 | 415.3476 | 286.6846 | 306.89 | 306.9398 |  | 238.3998
LS2 | CC10 | CAV2 | 3069 | LS2_CC10:CAV2_D3069 |  | b29 cavity | 40 |  |  | 0.32364 | 41.094 | 415.3476 | 287.0082 | 307.1016 | 307.2634 |  | 238.6114
[10 empty] | 0 | 41.094 | 415.3476 | 287.0082 | 307.2634 | 307.2634 |  | 238.7732
[10 empty] | 0 | 41.094 | 415.3476 | 287.0082 | 307.2634 | 307.2634 |  | 238.7732
[6 empty] | bellow |  |  |  | 0.099517 | 41.094 | 415.3476 | 287.1077 | 307.3132 | 307.363 |  | 238.823
LS2 | CC10 | CAV3 | 3073 | LS2_CC10:CAV3_D3073 |  | b29 cavity | 40 |  |  | 0.32364 | 41.094 | 415.3476 | 287.4314 | 307.5248 | 307.6866 |  | 239.0346
LS2 | CC10 | BLM | 3075 | LS2_CC10:BLM_D3075 |  | outside loss monitor |  |  |  | 0 | 41.094 | 415.3476 | 287.4314 | 307.6866 | 307.6866 |  | 239.1964
[10 empty] | 0 | 41.094 | 415.3476 | 287.4314 | 307.6866 | 307.6866 |  | 239.1964
[6 empty] | bellow+tube |  |  |  | 0.15525 | 41.094 | 415.3476 | 287.5866 | 307.7642 | 307.8418 |  | 239.274
LS2 | CC10 | SOL1 | 3081 | LS2_CC10:SOL1_D3081 | S2 | solenoid+correctors | 40 |  |  | 0.5 | 41.094 | 415.3476 | 288.0866 | 308.0918 | 308.3418 |  | 239.6016
[6 empty] | bellow+tube |  |  |  | 0.15525 | 41.094 | 415.3476 | 288.2419 | 308.4195 | 308.4971 |  | 239.9293
LS2 | CC10 | CAV4 | 3084 | LS2_CC10:CAV4_D3084 |  | b29 cavity | 40 |  |  | 0.32364 | 41.094 | 415.3476 | 288.5655 | 308.6589 | 308.8207 |  | 240.1687
[10 empty] | 0 | 41.094 | 415.3476 | 288.5655 | 308.8207 | 308.8207 |  | 240.3305
[10 empty] | 0 | 41.094 | 415.3476 | 288.5655 | 308.8207 | 308.8207 |  | 240.3305
[10 empty] | 0.099517 | 41.094 | 415.3476 | 288.665 | 308.8705 | 308.9203 |  | 240.3803
LS2 | CC10 | CAV5 | 3089 | LS2_CC10:CAV5_D3089 |  | b29 cavity | 40 |  |  | 0.32364 | 41.094 | 415.3476 | 288.9887 | 309.0821 | 309.2439 |  | 240.5919
[10 empty] | 0 | 41.094 | 415.3476 | 288.9887 | 309.2439 | 309.2439 |  | 240.7537
[10 empty] | 0 | 41.094 | 415.3476 | 288.9887 | 309.2439 | 309.2439 |  | 240.7537
[10 empty] | 0.099517 | 41.094 | 415.3476 | 289.0882 | 309.2937 | 309.3434 |  | 240.8035
LS2 | CC10 | CAV6 | 3093 | LS2_CC10:CAV6_D3093 |  | b29 cavity | 40 |  |  | 0.32364 | 41.094 | 415.3476 | 289.4118 | 309.5052 | 309.6671 |  | 241.015
LS2 | CC10 | BLM | 3095 | LS2_CC10:BLM_D3095 |  | outside loss monitor |  |  |  | 0 | 41.094 | 415.3476 | 289.4118 | 309.6671 | 309.6671 |  | 241.1769
[10 empty] | 0 | 41.094 | 415.3476 | 289.4118 | 309.6671 | 309.6671 |  | 241.1769
[6 empty] | bellows |  |  |  | 0.15311 | 41.094 | 415.3476 | 289.5649 | 309.7436 | 309.8202 |  | 241.2534
LS2 | CC10 | GV | 3099 | LS2_CC10:GV_D3099 |  | gate valve | 40 |  |  | 0.072 | 41.094 | 415.3476 | 289.6369 | 309.8562 | 309.8922 |  | 241.366
[6 empty] | bellow | 40 |  |  | 0.116 | 41.094 | 415.3476 | 289.7529 | 309.9502 | 310.0082 |  | 241.46
LS2 | WC10 | BPM | 3100 | LS2_WC10:BPM_D3100 | BPM2 | position monitor |  |  |  | 0 | 41.094 | 415.3476 | 289.7529 | 310.0082 | 310.0082 |  | 241.518
[6 empty] | diagnostic box |  |  |  | 0.074 | 41.094 | 415.3476 | 289.8269 | 310.0452 | 310.0822 |  | 241.555
LS2 | WC10 | PORT | 3101 | LS2_WC10:PORT_D3101 |  | port for future diagnostics |  |  |  | 0 | 41.094 | 415.3476 | 289.8269 | 310.0822 | 310.0822 |  | 241.592
[6 empty] | diagnostic box |  |  |  | 0.091 | 41.094 | 415.3476 | 289.9179 | 310.1277 | 310.1732 |  | 241.6375
LS2 | WC10 | PORT | 3102 | LS2_WC10:PORT_D3102 | IP_S | pump, 65 l/s |  |  |  | 0 | 41.094 | 415.3476 | 289.9179 | 310.1732 | 310.1732 |  | 241.683
[6 empty] | bellow | 40 |  |  | 0.099 | 41.094 | 415.3476 | 290.0169 | 310.2227 | 310.2722 |  | 241.7325
LS2 | CC11 | GV | 3103 | LS2_CC11:GV_D3103 |  | gate valve | 40 |  |  | 0.072 | 41.094 | 415.3476 | 290.0889 | 310.3082 | 310.3442 |  | 241.818
[6 empty] | bellows |  |  |  | 0.15311 | 41.094 | 415.3476 | 290.2421 | 310.4207 | 310.4973 |  | 241.9305
LS2 | CC11 | CAV1 | 3104 | LS2_CC11:CAV1_D3104 |  | b29 cavity | 40 | 0.32364 |  | 0.32364 | 41.094 | 415.3476 | 290.5657 | 310.6591 | 310.8209 |  | 242.1689
LS2 | CC11 | BLM | 3107 | LS2_CC11:BLM_D3107 |  | outside loss monitor |  |  |  | 0 | 41.094 | 415.3476 | 290.5657 | 310.8209 | 310.8209 |  | 242.3307
[10 empty] | 0 | 41.094 | 415.3476 | 290.5657 | 310.8209 | 310.8209 |  | 242.3307
[6 empty] | bellow |  |  |  | 0.099517 | 41.094 | 415.3476 | 290.6652 | 310.8707 | 310.9204 |  | 242.3805
LS2 | CC11 | CAV2 | 3109 | LS2_CC11:CAV2_D3109 |  | b29 cavity | 40 |  |  | 0.32364 | 41.094 | 415.3476 | 290.9889 | 311.0823 | 311.2441 |  | 242.5921
[10 empty] | 0 | 41.094 | 415.3476 | 290.9889 | 311.2441 | 311.2441 |  | 242.7539
[10 empty] | 0 | 41.094 | 415.3476 | 290.9889 | 311.2441 | 311.2441 |  | 242.7539
[6 empty] | bellow |  |  |  | 0.099517 | 41.094 | 415.3476 | 291.0884 | 311.2938 | 311.3436 |  | 242.8036
LS2 | CC11 | CAV3 | 3113 | LS2_CC11:CAV3_D3113 |  | b29 cavity | 40 |  |  | 0.32364 | 41.094 | 415.3476 | 291.412 | 311.5054 | 311.6672 |  | 243.0152
LS2 | CC11 | BLM | 3115 | LS2_CC11:BLM_D3115 |  | outside loss monitor |  |  |  | 0 | 41.094 | 415.3476 | 291.412 | 311.6672 | 311.6672 |  | 243.177
[10 empty] | 0 | 41.094 | 415.3476 | 291.412 | 311.6672 | 311.6672 |  | 243.177
[6 empty] | bellow+tube |  |  |  | 0.15525 | 41.094 | 415.3476 | 291.5673 | 311.7449 | 311.8225 |  | 243.2547
LS2 | CC11 | SOL1 | 3121 | LS2_CC11:SOL1_D3121 | S2 | solenoid+correctors | 40 |  |  | 0.5 | 41.094 | 415.3476 | 292.0673 | 312.0725 | 312.3225 |  | 243.5823
[6 empty] | bellow+tube |  |  |  | 0.15525 | 41.094 | 415.3476 | 292.2225 | 312.4001 | 312.4777 |  | 243.9099
LS2 | CC11 | CAV4 | 3124 | LS2_CC11:CAV4_D3124 |  | b29 cavity | 40 |  |  | 0.32364 | 41.094 | 415.3476 | 292.5462 | 312.6396 | 312.8014 |  | 244.1494
[10 empty] | 0 | 41.094 | 415.3476 | 292.5462 | 312.8014 | 312.8014 |  | 244.3112
[10 empty] | 0 | 41.094 | 415.3476 | 292.5462 | 312.8014 | 312.8014 |  | 244.3112
[10 empty] | 0.099517 | 41.094 | 415.3476 | 292.6457 | 312.8511 | 312.9009 |  | 244.3609
LS2 | CC11 | CAV5 | 3129 | LS2_CC11:CAV5_D3129 |  | b29 cavity | 40 |  |  | 0.32364 | 41.094 | 415.3476 | 292.9693 | 313.0627 | 313.2245 |  | 244.5725
[10 empty] | 0 | 41.094 | 415.3476 | 292.9693 | 313.2245 | 313.2245 |  | 244.7343
[10 empty] | 0 | 41.094 | 415.3476 | 292.9693 | 313.2245 | 313.2245 |  | 244.7343
[10 empty] | 0.099517 | 41.094 | 415.3476 | 293.0688 | 313.2743 | 313.3241 |  | 244.7841
LS2 | CC11 | CAV6 | 3133 | LS2_CC11:CAV6_D3133 |  | b29 cavity | 40 |  |  | 0.32364 | 41.094 | 415.3476 | 293.3925 | 313.4859 | 313.6477 |  | 244.9957
LS2 | CC11 | BLM | 3135 | LS2_CC11:BLM_D3135 |  | outside loss monitor |  |  |  | 0 | 41.094 | 415.3476 | 293.3925 | 313.6477 | 313.6477 |  | 245.1575
[10 empty] | 0 | 41.094 | 415.3476 | 293.3925 | 313.6477 | 313.6477 |  | 245.1575
[6 empty] | bellows |  |  |  | 0.15311 | 41.094 | 415.3476 | 293.5456 | 313.7243 | 313.8008 |  | 245.2341
LS2 | CC11 | GV | 3138 | LS2_CC11:GV_D3138 |  | gate valve | 40 |  |  | 0.072 | 41.094 | 415.3476 | 293.6176 | 313.8368 | 313.8728 |  | 245.3466
[6 empty] | bellow | 40 |  |  | 0.116 | 41.094 | 415.3476 | 293.7336 | 313.9308 | 313.9888 |  | 245.4406
LS2 | WC11 | BPM | 3140 | LS2_WC11:BPM_D3140 | BPM2 | position monitor |  |  |  | 0 | 41.094 | 415.3476 | 293.7336 | 313.9888 | 313.9888 |  | 245.4986
[6 empty] | diagnostic box |  |  |  | 0.074 | 41.094 | 415.3476 | 293.8076 | 314.0258 | 314.0628 |  | 245.5356
LS2 | WC11 | PORT | 3141 | LS2_WC11:PORT_D3141 |  | port for future diagnostics |  |  |  | 0 | 41.094 | 415.3476 | 293.8076 | 314.0628 | 314.0628 |  | 245.5726
[6 empty] | diagnostic box |  |  |  | 0.091 | 41.094 | 415.3476 | 293.8986 | 314.1083 | 314.1538 |  | 245.6181
LS2 | WC11 | PORT | 3142 | LS2_WC11:PORT_D3142 | IP_S | pump, 65 l/s |  |  |  | 0 | 41.094 | 415.3476 | 293.8986 | 314.1538 | 314.1538 |  | 245.6636
[6 empty] | bellow | 40 |  |  | 0.099 | 41.094 | 415.3476 | 293.9976 | 314.2033 | 314.2528 |  | 245.7131
LS2 | CC12 | GV | 3143 | LS2_CC12:GV_D3143 |  | gate valve | 40 |  |  | 0.072 | 41.094 | 415.3476 | 294.0696 | 314.2888 | 314.3248 |  | 245.7986
[6 empty] | bellows |  |  |  | 0.15311 | 41.094 | 415.3476 | 294.2227 | 314.4014 | 314.4779 |  | 245.9112
LS2 | CC12 | CAV1 | 3144 | LS2_CC12:CAV1_D3144 |  | b29 cavity | 40 | 0.32364 |  | 0.32364 | 41.094 | 415.3476 | 294.5463 | 314.6397 | 314.8016 |  | 246.1495
LS2 | CC12 | BLM | 3146 | LS2_CC12:BLM_D3146 |  | outside loss monitor |  |  |  | 0 | 41.094 | 415.3476 | 294.5463 | 314.8016 | 314.8016 |  | 246.3114
[10 empty] | 0 | 41.094 | 415.3476 | 294.5463 | 314.8016 | 314.8016 |  | 246.3114
[6 empty] | bellow |  |  |  | 0.099517 | 41.094 | 415.3476 | 294.6459 | 314.8513 | 314.9011 |  | 246.3611
LS2 | CC12 | CAV2 | 3149 | LS2_CC12:CAV2_D3149 |  | b29 cavity | 40 |  |  | 0.32364 | 41.094 | 415.3476 | 294.9695 | 315.0629 | 315.2247 |  | 246.5727
[10 empty] | 0 | 41.094 | 415.3476 | 294.9695 | 315.2247 | 315.2247 |  | 246.7345
[10 empty] | 0 | 41.094 | 415.3476 | 294.9695 | 315.2247 | 315.2247 |  | 246.7345
[6 empty] | bellow |  |  |  | 0.099517 | 41.094 | 415.3476 | 295.069 | 315.2745 | 315.3242 |  | 246.7843
LS2 | CC12 | CAV3 | 3153 | LS2_CC12:CAV3_D3153 |  | b29 cavity | 40 |  |  | 0.32364 | 41.094 | 415.3476 | 295.3927 | 315.4861 | 315.6479 |  | 246.9959
LS2 | CC12 | BLM | 3155 | LS2_CC12:BLM_D3155 |  | outside loss monitor |  |  |  | 0 | 41.094 | 415.3476 | 295.3927 | 315.6479 | 315.6479 |  | 247.1577
[10 empty] | 0 | 41.094 | 415.3476 | 295.3927 | 315.6479 | 315.6479 |  | 247.1577
[6 empty] | bellow+tube |  |  |  | 0.15525 | 41.094 | 415.3476 | 295.5479 | 315.7255 | 315.8031 |  | 247.2353
LS2 | CC12 | SOL1 | 3161 | LS2_CC12:SOL1_D3161 | S2 | solenoid+correctors | 40 |  |  | 0.5 | 41.094 | 415.3476 | 296.0479 | 316.0531 | 316.3031 |  | 247.5629
[6 empty] | bellow+tube |  |  |  | 0.15525 | 41.094 | 415.3476 | 296.2032 | 316.3808 | 316.4584 |  | 247.8906
LS2 | CC12 | CAV4 | 3164 | LS2_CC12:CAV4_D3164 |  | b29 cavity | 40 |  |  | 0.32364 | 41.094 | 415.3476 | 296.5268 | 316.6202 | 316.782 |  | 248.13
[10 empty] | 0 | 41.094 | 415.3476 | 296.5268 | 316.782 | 316.782 |  | 248.2918
[10 empty] | 0 | 41.094 | 415.3476 | 296.5268 | 316.782 | 316.782 |  | 248.2918
[10 empty] | 0.099517 | 41.094 | 415.3476 | 296.6263 | 316.8318 | 316.8816 |  | 248.3416
LS2 | CC12 | CAV5 | 3168 | LS2_CC12:CAV5_D3168 |  | b29 cavity | 40 |  |  | 0.32364 | 41.094 | 415.3476 | 296.95 | 317.0434 | 317.2052 |  | 248.5532
[10 empty] | 0 | 41.094 | 415.3476 | 296.95 | 317.2052 | 317.2052 |  | 248.715
[10 empty] | 0 | 41.094 | 415.3476 | 296.95 | 317.2052 | 317.2052 |  | 248.715
[10 empty] | 0.099517 | 41.094 | 415.3476 | 297.0495 | 317.255 | 317.3047 |  | 248.7648
LS2 | CC12 | CAV6 | 3173 | LS2_CC12:CAV6_D3173 |  | b29 cavity | 40 |  |  | 0.32364 | 41.094 | 415.3476 | 297.3731 | 317.4665 | 317.6284 |  | 248.9763
LS2 | CC12 | BLM | 3175 | LS2_CC12:BLM_D3175 |  | outside loss monitor |  |  |  | 0 | 41.094 | 415.3476 | 297.3731 | 317.6284 | 317.6284 |  | 249.1382
[10 empty] | 0 | 41.094 | 415.3476 | 297.3731 | 317.6284 | 317.6284 |  | 249.1382
[6 empty] | bellows |  |  |  | 0.15311 | 41.094 | 415.3476 | 297.5262 | 317.7049 | 317.7815 |  | 249.2147
LS2 | CC12 | GV | 3178 | LS2_CC12:GV_D3178 |  | gate valve | 40 |  |  | 0.072 | 41.094 | 415.3476 | 297.5982 | 317.8175 | 317.8535 |  | 249.3273
[6 empty] | bellow | 40 |  |  | 0.116 | 41.094 | 415.3476 | 297.7142 | 317.9115 | 317.9695 |  | 249.4213
LS2 | WC12 | BPM | 3180 | LS2_WC12:BPM_D3180 | BPM2 | position monitor |  |  |  | 0 | 41.094 | 415.3476 | 297.7142 | 317.9695 | 317.9695 |  | 249.4793
[6 empty] | diagnostic box |  |  |  | 0.074 | 41.094 | 415.3476 | 297.7882 | 318.0065 | 318.0435 |  | 249.5163
LS2 | WC12 | PM | 3180 | LS2_WC12:PM_D3180 | PMx | profile monitor | future |  |  | 0 | 41.094 | 415.3476 | 297.7882 | 318.0435 | 318.0435 |  | 249.5533
[6 empty] | diagnostic box |  |  |  | 0.091 | 41.094 | 415.3476 | 297.8792 | 318.089 | 318.1345 |  | 249.5988
LS2 | WC12 | PORT | 3181 | LS2_WC12:PORT_D3181 | IP_S | pump, 65 l/s |  |  |  | 0 | 41.094 | 415.3476 | 297.8792 | 318.1345 | 318.1345 |  | 249.6443
[6 empty] | bellow | 40 |  |  | 0.099 | 41.094 | 415.3476 | 297.9782 | 318.184 | 318.2335 |  | 249.6938
LS2 | CD01 | GV | 3183 | LS2_CD01:GV_D3183 |  | gate valve | 40 |  |  | 0.072 | 41.094 | 415.3476 | 298.0502 | 318.2695 | 318.3055 |  | 249.7793
[6 empty] | bellows |  |  |  | 0.15311 | 41.094 | 415.3476 | 298.2034 | 318.382 | 318.4586 |  | 249.8918
LS2 | CD01 | CAV1 | 3187 | LS2_CD01:CAV1_D3187 |  | b54 cavity | 40 |  |  | 0.49566 | 41.094 | 415.3476 | 298.699 | 318.7064 | 318.9542 |  | 250.2162
LS2 | CD01 | BLM | 3190 | LS2_CD01:BLM_D3190 |  | outside loss monitor |  |  |  | 0 | 41.094 | 415.3476 | 298.699 | 318.9542 | 318.9542 |  | 250.464
[10 empty] | 0 | 41.094 | 415.3476 | 298.699 | 318.9542 | 318.9542 |  | 250.464
[6 empty] | bellow |  |  |  | 0.099517 | 41.094 | 415.3476 | 298.7985 | 319.004 | 319.0537 |  | 250.5138
LS2 | CD01 | CAV2 | 3193 | LS2_CD01:CAV2_D3193 |  | b54 cavity | 40 |  |  | 0.49566 | 41.094 | 415.3476 | 299.2942 | 319.3016 | 319.5494 |  | 250.8114
[10 empty] | 0 | 41.094 | 415.3476 | 299.2942 | 319.5494 | 319.5494 |  | 251.0592
[10 empty] | 0 | 41.094 | 415.3476 | 299.2942 | 319.5494 | 319.5494 |  | 251.0592
[6 empty] | bellow |  |  |  | 0.099517 | 41.094 | 415.3476 | 299.3937 | 319.5992 | 319.6489 |  | 251.109
LS2 | CD01 | CAV3 | 3199 | LS2_CD01:CAV3_D3199 |  | b54 cavity | 40 |  |  | 0.49566 | 41.094 | 415.3476 | 299.8894 | 319.8967 | 320.1446 |  | 251.4065
[10 empty] | 0 | 41.094 | 415.3476 | 299.8894 | 320.1446 | 320.1446 |  | 251.6544
[10 empty] | 0 | 41.094 | 415.3476 | 299.8894 | 320.1446 | 320.1446 |  | 251.6544
[6 empty] | bellow |  |  |  | 0.099517 | 41.094 | 415.3476 | 299.9889 | 320.1943 | 320.2441 |  | 251.7041
LS2 | CD01 | CAV4 | 3205 | LS2_CD01:CAV4_D3205 |  | b54 cavity | 40 |  |  | 0.49566 | 41.094 | 415.3476 | 300.4845 | 320.4919 | 320.7397 |  | 252.0017
LS2 | CD01 | BLM | 3207 | LS2_CD01:BLM_D3207 |  | outside loss monitor |  |  |  | 0 | 41.094 | 415.3476 | 300.4845 | 320.7397 | 320.7397 |  | 252.2495
[10 empty] | 0 | 41.094 | 415.3476 | 300.4845 | 320.7397 | 320.7397 |  | 252.2495
[6 empty] | bellow |  |  |  | 0.15525 | 41.094 | 415.3476 | 300.6398 | 320.8174 | 320.895 |  | 252.3272
LS2 | CD01 | SOL1 | 3211 | LS2_CD01:SOL1_D3211 | S2 | solenoid+correctors | 40 |  |  | 0.5 | 41.094 | 415.3476 | 301.1398 | 321.145 | 321.395 |  | 252.6548
[6 empty] | bellow |  |  |  | 0.15525 | 41.094 | 415.3476 | 301.295 | 321.4726 | 321.5502 |  | 252.9824
LS2 | CD01 | CAV5 | 3218 | LS2_CD01:CAV5_D3218 |  | b54 cavity | 40 |  |  | 0.49566 | 41.094 | 415.3476 | 301.7907 | 321.7981 | 322.0459 |  | 253.3079
[10 empty] | 0 | 41.094 | 415.3476 | 301.7907 | 322.0459 | 322.0459 |  | 253.5557
[10 empty] | 0 | 41.094 | 415.3476 | 301.7907 | 322.0459 | 322.0459 |  | 253.5557
[6 empty] | bellow |  |  |  | 0.099517 | 41.094 | 415.3476 | 301.8902 | 322.0957 | 322.1454 |  | 253.6055
LS2 | CD01 | CAV6 | 3224 | LS2_CD01:CAV6_D3224 |  | b54 cavity | 40 |  |  | 0.49566 | 41.094 | 415.3476 | 302.3859 | 322.3933 | 322.6411 |  | 253.903
[10 empty] | 0 | 41.094 | 415.3476 | 302.3859 | 322.6411 | 322.6411 |  | 254.1509
[10 empty] | 0 | 41.094 | 415.3476 | 302.3859 | 322.6411 | 322.6411 |  | 254.1509
[6 empty] | bellow |  |  |  | 0.099517 | 41.094 | 415.3476 | 302.4854 | 322.6908 | 322.7406 |  | 254.2006
LS2 | CD01 | CAV7 | 3230 | LS2_CD01:CAV7_D3230 |  | b54 cavity | 40 |  |  | 0.49566 | 41.094 | 415.3476 | 302.981 | 322.9884 | 323.2363 |  | 254.4982
[10 empty] | 0 | 41.094 | 415.3476 | 302.981 | 323.2363 | 323.2363 |  | 254.746
[10 empty] | 0 | 41.094 | 415.3476 | 302.981 | 323.2363 | 323.2363 |  | 254.746
[6 empty] | bellow |  |  |  | 0.099517 | 41.094 | 415.3476 | 303.0805 | 323.286 | 323.3358 |  | 254.7958
LS2 | CD01 | CAV8 | 3236 | LS2_CD01:CAV8_D3236 |  | b54 cavity | 40 |  |  | 0.49566 | 41.094 | 415.3476 | 303.5762 | 323.5836 | 323.8314 |  | 255.0934
LS2 | CD01 | BLM | 3238 | LS2_CD01:BLM_D3238 |  | outside loss monitor |  |  |  | 0 | 41.094 | 415.3476 | 303.5762 | 323.8314 | 323.8314 |  | 255.3412
[10 empty] | 0 | 41.094 | 415.3476 | 303.5762 | 323.8314 | 323.8314 |  | 255.3412
[10 empty] | 0.15311 | 41.094 | 415.3476 | 303.7293 | 323.908 | 323.9845 |  | 255.4178
LS2 | CD01 | GV | 3240 | LS2_CD01:GV_D3240 |  | gate valve | 40 |  |  | 0.072 | 41.094 | 415.3476 | 303.8013 | 324.0205 | 324.0565 |  | 255.5303
[6 empty] | bellow | 40 |  |  | 0.116 | 41.094 | 415.3476 | 303.9173 | 324.1145 | 324.1725 |  | 255.6243
LS2 | WD01 | BPM | 3242 | LS2_WD01:BPM_D3242 | BPM2 | position monitor |  |  |  | 0 | 41.094 | 415.3476 | 303.9173 | 324.1725 | 324.1725 |  | 255.6823
[6 empty] | diagnostic box |  |  |  | 0.074 | 41.094 | 415.3476 | 303.9913 | 324.2095 | 324.2465 |  | 255.7193
LS2 | WD01 | PM | 3242 | LS2_WD01:PM_D3242 | PMx | profile monitor | future |  |  | 0 | 41.094 | 415.3476 | 303.9913 | 324.2465 | 324.2465 |  | 255.7563
[6 empty] | diagnostic box |  |  |  | 0.091 | 41.094 | 415.3476 | 304.0823 | 324.292 | 324.3375 |  | 255.8018
LS2 | WD01 | PORT | 3243 | LS2_WD01:PORT_D3243 | IP_S | pump, 65 l/s |  |  |  | 0 | 41.094 | 415.3476 | 304.0823 | 324.3375 | 324.3375 |  | 255.8473
[6 empty] | bellow | 40 |  |  | 0.099 | 41.094 | 415.3476 | 304.1813 | 324.387 | 324.4365 |  | 255.8968
LS2 | CD02 | GV | 3245 | LS2_CD02:GV_D3245 |  | gate valve | 40 |  |  | 0.072 | 41.094 | 415.3476 | 304.2533 | 324.4725 | 324.5085 |  | 255.9823
[6 empty] | bellows |  |  |  | 0.15311 | 41.094 | 415.3476 | 304.4064 | 324.5851 | 324.6616 |  | 256.0949
LS2 | CD02 | CAV1 | 3249 | LS2_CD02:CAV1_D3249 |  | b54 cavity | 40 |  |  | 0.49566 | 41.094 | 415.3476 | 304.9021 | 324.9095 | 325.1573 |  | 256.4193
LS2 | CD02 | BLM | 3252 | LS2_CD02:BLM_D3252 |  | outside loss monitor |  |  |  | 0 | 41.094 | 415.3476 | 304.9021 | 325.1573 | 325.1573 |  | 256.6671
[10 empty] | 0 | 41.094 | 415.3476 | 304.9021 | 325.1573 | 325.1573 |  | 256.6671
[6 empty] | bellow |  |  |  | 0.099517 | 41.094 | 415.3476 | 305.0016 | 325.2071 | 325.2568 |  | 256.7169
LS2 | CD02 | CAV2 | 3255 | LS2_CD02:CAV2_D3255 |  | b54 cavity | 40 |  |  | 0.49566 | 41.094 | 415.3476 | 305.4972 | 325.5046 | 325.7525 |  | 257.0144
[10 empty] | 0 | 41.094 | 415.3476 | 305.4972 | 325.7525 | 325.7525 |  | 257.2623
[10 empty] | 0 | 41.094 | 415.3476 | 305.4972 | 325.7525 | 325.7525 |  | 257.2623
[6 empty] | bellow |  |  |  | 0.099517 | 41.094 | 415.3476 | 305.5968 | 325.8022 | 325.852 |  | 257.312
LS2 | CD02 | CAV3 | 3261 | LS2_CD02:CAV3_D3261 |  | b54 cavity | 40 |  |  | 0.49566 | 41.094 | 415.3476 | 306.0924 | 326.0998 | 326.3476 |  | 257.6096
[10 empty] | 0 | 41.094 | 415.3476 | 306.0924 | 326.3476 | 326.3476 |  | 257.8574
[10 empty] | 0 | 41.094 | 415.3476 | 306.0924 | 326.3476 | 326.3476 |  | 257.8574
[6 empty] | bellow |  |  |  | 0.099517 | 41.094 | 415.3476 | 306.1919 | 326.3974 | 326.4472 |  | 257.9072
LS2 | CD02 | CAV4 | 3267 | LS2_CD02:CAV4_D3267 |  | b54 cavity | 40 |  |  | 0.49566 | 41.094 | 415.3476 | 306.6876 | 326.695 | 326.9428 |  | 258.2048
LS2 | CD02 | BLM | 3269 | LS2_CD02:BLM_D3269 |  | outside loss monitor |  |  |  | 0 | 41.094 | 415.3476 | 306.6876 | 326.9428 | 326.9428 |  | 258.4526
[10 empty] | 0 | 41.094 | 415.3476 | 306.6876 | 326.9428 | 326.9428 |  | 258.4526
[6 empty] | bellow |  |  |  | 0.15525 | 41.094 | 415.3476 | 306.8428 | 327.0204 | 327.0981 |  | 258.5302
LS2 | CD02 | SOL1 | 3273 | LS2_CD02:SOL1_D3273 | S2 | solenoid+correctors | 40 |  |  | 0.5 | 41.094 | 415.3476 | 307.3428 | 327.3481 | 327.5981 |  | 258.8579
[6 empty] | bellow |  |  |  | 0.15525 | 41.094 | 415.3476 | 307.4981 | 327.6757 | 327.7533 |  | 259.1855
LS2 | CD02 | CAV5 | 3280 | LS2_CD02:CAV5_D3280 |  | b54 cavity | 40 |  |  | 0.49566 | 41.094 | 415.3476 | 307.9937 | 328.0011 | 328.249 |  | 259.5109
[10 empty] | 0 | 41.094 | 415.3476 | 307.9937 | 328.249 | 328.249 |  | 259.7588
[10 empty] | 0 | 41.094 | 415.3476 | 307.9937 | 328.249 | 328.249 |  | 259.7588
[6 empty] | bellow |  |  |  | 0.099517 | 41.094 | 415.3476 | 308.0933 | 328.2987 | 328.3485 |  | 259.8085
LS2 | CD02 | CAV6 | 3286 | LS2_CD02:CAV6_D3286 |  | b54 cavity | 40 |  |  | 0.49566 | 41.094 | 415.3476 | 308.5889 | 328.5963 | 328.8441 |  | 260.1061
[10 empty] | 0 | 41.094 | 415.3476 | 308.5889 | 328.8441 | 328.8441 |  | 260.3539
[10 empty] | 0 | 41.094 | 415.3476 | 308.5889 | 328.8441 | 328.8441 |  | 260.3539
[6 empty] | bellow |  |  |  | 0.099517 | 41.094 | 415.3476 | 308.6884 | 328.8939 | 328.9437 |  | 260.4037
LS2 | CD02 | CAV7 | 3292 | LS2_CD02:CAV7_D3292 |  | b54 cavity | 40 |  |  | 0.49566 | 41.094 | 415.3476 | 309.1841 | 329.1915 | 329.4393 |  | 260.7013
[10 empty] | 0 | 41.094 | 415.3476 | 309.1841 | 329.4393 | 329.4393 |  | 260.9491
[10 empty] | 0 | 41.094 | 415.3476 | 309.1841 | 329.4393 | 329.4393 |  | 260.9491
[6 empty] | bellow |  |  |  | 0.099517 | 41.094 | 415.3476 | 309.2836 | 329.4891 | 329.5388 |  | 260.9989
LS2 | CD02 | CAV8 | 3298 | LS2_CD02:CAV8_D3298 |  | b54 cavity | 40 |  |  | 0.49566 | 41.094 | 415.3476 | 309.7793 | 329.7867 | 330.0345 |  | 261.2965
LS2 | CD02 | BLM | 3300 | LS2_CD02:BLM_D3300 |  | outside loss monitor |  |  |  | 0 | 41.094 | 415.3476 | 309.7793 | 330.0345 | 330.0345 |  | 261.5443
[10 empty] | 0 | 41.094 | 415.3476 | 309.7793 | 330.0345 | 330.0345 |  | 261.5443
[10 empty] | 0.15311 | 41.094 | 415.3476 | 309.9324 | 330.111 | 330.1876 |  | 261.6208
LS2 | CD02 | GV | 3302 | LS2_CD02:GV_D3302 |  | gate valve | 40 |  |  | 0.072 | 41.094 | 415.3476 | 310.0044 | 330.2236 | 330.2596 |  | 261.7334
[6 empty] | bellow | 40 |  |  | 0.116 | 41.094 | 415.3476 | 310.1204 | 330.3176 | 330.3756 |  | 261.8274
LS2 | WD02 | BPM | 3304 | LS2_WD02:BPM_D3304 | BPM2 | position monitor |  |  |  | 0 | 41.094 | 415.3476 | 310.1204 | 330.3756 | 330.3756 |  | 261.8854
[6 empty] | diagnostic box |  |  |  | 0.074 | 41.094 | 415.3476 | 310.1944 | 330.4126 | 330.4496 |  | 261.9224
LS2 | WD02 | PM | 3304 | LS2_WD02:PM_D3304 | PMx | profile monitor | future |  |  | 0 | 41.094 | 415.3476 | 310.1944 | 330.4496 | 330.4496 |  | 261.9594
[6 empty] | diagnostic box |  |  |  | 0.091 | 41.094 | 415.3476 | 310.2854 | 330.4951 | 330.5406 |  | 262.0049
LS2 | WD02 | PORT | 3305 | LS2_WD02:PORT_D3305 | IP_S | pump, 65 l/s |  |  |  | 0 | 41.094 | 415.3476 | 310.2854 | 330.5406 | 330.5406 |  | 262.0504
[6 empty] | bellow | 40 |  |  | 0.099 | 41.094 | 415.3476 | 310.3844 | 330.5901 | 330.6396 |  | 262.0999
LS2 | CD03 | GV | 3307 | LS2_CD03:GV_D3307 |  | gate valve | 40 |  |  | 0.072 | 41.094 | 415.3476 | 310.4564 | 330.6756 | 330.7116 |  | 262.1854
[6 empty] | bellows |  |  |  | 0.15311 | 41.094 | 415.3476 | 310.6095 | 330.7882 | 330.8647 |  | 262.2979
LS2 | CD03 | CAV1 | 3311 | LS2_CD03:CAV1_D3311 |  | b54 cavity | 40 |  |  | 0.49566 | 41.094 | 415.3476 | 311.1051 | 331.1125 | 331.3604 |  | 262.6223
LS2 | CD03 | BLM | 3314 | LS2_CD03:BLM_D3314 |  | outside loss monitor |  |  |  | 0 | 41.094 | 415.3476 | 311.1051 | 331.3604 | 331.3604 |  | 262.8702
[10 empty] | 0 | 41.094 | 415.3476 | 311.1051 | 331.3604 | 331.3604 |  | 262.8702
[6 empty] | bellow |  |  |  | 0.099517 | 41.094 | 415.3476 | 311.2047 | 331.4101 | 331.4599 |  | 262.9199
LS2 | CD03 | CAV2 | 3317 | LS2_CD03:CAV2_D3317 |  | b54 cavity | 40 |  |  | 0.49566 | 41.094 | 415.3476 | 311.7003 | 331.7077 | 331.9555 |  | 263.2175
[10 empty] | 0 | 41.094 | 415.3476 | 311.7003 | 331.9555 | 331.9555 |  | 263.4653
[10 empty] | 0 | 41.094 | 415.3476 | 311.7003 | 331.9555 | 331.9555 |  | 263.4653
[6 empty] | bellow |  |  |  | 0.099517 | 41.094 | 415.3476 | 311.7998 | 332.0053 | 332.0551 |  | 263.5151
LS2 | CD03 | CAV3 | 3323 | LS2_CD03:CAV3_D3323 |  | b54 cavity | 40 |  |  | 0.49566 | 41.094 | 415.3476 | 312.2955 | 332.3029 | 332.5507 |  | 263.8127
[10 empty] | 0 | 41.094 | 415.3476 | 312.2955 | 332.5507 | 332.5507 |  | 264.0605
[10 empty] | 0 | 41.094 | 415.3476 | 312.2955 | 332.5507 | 332.5507 |  | 264.0605
[6 empty] | bellow |  |  |  | 0.099517 | 41.094 | 415.3476 | 312.395 | 332.6005 | 332.6502 |  | 264.1103
LS2 | CD03 | CAV4 | 3329 | LS2_CD03:CAV4_D3329 |  | b54 cavity | 40 |  |  | 0.49566 | 41.094 | 415.3476 | 312.8907 | 332.8981 | 333.1459 |  | 264.4078
LS2 | CD03 | BLM | 3331 | LS2_CD03:BLM_D3331 |  | outside loss monitor |  |  |  | 0 | 41.094 | 415.3476 | 312.8907 | 333.1459 | 333.1459 |  | 264.6557
[10 empty] | 0 | 41.094 | 415.3476 | 312.8907 | 333.1459 | 333.1459 |  | 264.6557
[6 empty] | bellow |  |  |  | 0.15525 | 41.094 | 415.3476 | 313.0459 | 333.2235 | 333.3011 |  | 264.7333
LS2 | CD03 | SOL1 | 3336 | LS2_CD03:SOL1_D3336 | S2 | solenoid+correctors | 40 |  |  | 0.5 | 41.094 | 415.3476 | 313.5459 | 333.5511 | 333.8011 |  | 265.0609
[6 empty] | bellow |  |  |  | 0.15525 | 41.094 | 415.3476 | 313.7012 | 333.8788 | 333.9564 |  | 265.3886
LS2 | CD03 | CAV5 | 3342 | LS2_CD03:CAV5_D3342 |  | b54 cavity | 40 |  |  | 0.49566 | 41.094 | 415.3476 | 314.1968 | 334.2042 | 334.452 |  | 265.714
[10 empty] | 0 | 41.094 | 415.3476 | 314.1968 | 334.452 | 334.452 |  | 265.9618
[10 empty] | 0 | 41.094 | 415.3476 | 314.1968 | 334.452 | 334.452 |  | 265.9618
[6 empty] | bellow |  |  |  | 0.099517 | 41.094 | 415.3476 | 314.2963 | 334.5018 | 334.5516 |  | 266.0116
LS2 | CD03 | CAV6 | 3348 | LS2_CD03:CAV6_D3348 |  | b54 cavity | 40 |  |  | 0.49566 | 41.094 | 415.3476 | 314.792 | 334.7994 | 335.0472 |  | 266.3092
[10 empty] | 0 | 41.094 | 415.3476 | 314.792 | 335.0472 | 335.0472 |  | 266.557
[10 empty] | 0 | 41.094 | 415.3476 | 314.792 | 335.0472 | 335.0472 |  | 266.557
[6 empty] | bellow |  |  |  | 0.099517 | 41.094 | 415.3476 | 314.8915 | 335.097 | 335.1467 |  | 266.6068
LS2 | CD03 | CAV7 | 3354 | LS2_CD03:CAV7_D3354 |  | b54 cavity | 40 |  |  | 0.49566 | 41.094 | 415.3476 | 315.3872 | 335.3946 | 335.6424 |  | 266.9044
[10 empty] | 0 | 41.094 | 415.3476 | 315.3872 | 335.6424 | 335.6424 |  | 267.1522
[10 empty] | 0 | 41.094 | 415.3476 | 315.3872 | 335.6424 | 335.6424 |  | 267.1522
[6 empty] | bellow |  |  |  | 0.099517 | 41.094 | 415.3476 | 315.4867 | 335.6921 | 335.7419 |  | 267.2019
LS2 | CD03 | CAV8 | 3360 | LS2_CD03:CAV8_D3360 |  | b54 cavity | 40 |  |  | 0.49566 | 41.094 | 415.3476 | 315.9823 | 335.9897 | 336.2376 |  | 267.4995
LS2 | CD03 | BLM | 3362 | LS2_CD03:BLM_D3362 |  | outside loss monitor |  |  |  | 0 | 41.094 | 415.3476 | 315.9823 | 336.2376 | 336.2376 |  | 267.7474
[10 empty] | 0 | 41.094 | 415.3476 | 315.9823 | 336.2376 | 336.2376 |  | 267.7474
[10 empty] | 0.15311 | 41.094 | 415.3476 | 316.1354 | 336.3141 | 336.3907 |  | 267.8239
LS2 | CD03 | GV | 3364 | LS2_CD03:GV_D3364 |  | gate valve | 40 |  |  | 0.072 | 41.094 | 415.3476 | 316.2074 | 336.4267 | 336.4627 |  | 267.9365
[6 empty] | bellow | 40 |  |  | 0.116 | 41.094 | 415.3476 | 316.3234 | 336.5207 | 336.5787 |  | 268.0305
LS2 | WD03 | BPM | 3366 | LS2_WD03:BPM_D3366 | BPM2 | position monitor |  |  |  | 0 | 41.094 | 415.3476 | 316.3234 | 336.5787 | 336.5787 |  | 268.0885
[6 empty] | diagnostic box |  |  |  | 0.074 | 41.094 | 415.3476 | 316.3974 | 336.6157 | 336.6527 |  | 268.1255
LS2 | WD03 | PM | 3367 | LS2_WD03:PM_D3367 | PMx | profile monitor | future |  |  | 0 | 41.094 | 415.3476 | 316.3974 | 336.6527 | 336.6527 |  | 268.1625
[6 empty] | diagnostic box |  |  |  | 0.091 | 41.094 | 415.3476 | 316.4884 | 336.6982 | 336.7437 |  | 268.208
LS2 | WD03 | PORT | 3367 | LS2_WD03:PORT_D3367 | IP_S | pump, 65 l/s |  |  |  | 0 | 41.094 | 415.3476 | 316.4884 | 336.7437 | 336.7437 |  | 268.2535
[6 empty] | bellow | 40 |  |  | 0.099 | 41.094 | 415.3476 | 316.5874 | 336.7932 | 336.8427 |  | 268.303
LS2 | CD04 | GV | 3369 | LS2_CD04:GV_D3369 |  | gate valve | 40 |  |  | 0.072 | 41.094 | 415.3476 | 316.6594 | 336.8787 | 336.9147 |  | 268.3885
[6 empty] | bellows |  |  |  | 0.15311 | 41.094 | 415.3476 | 316.8126 | 336.9912 | 337.0678 |  | 268.501
LS2 | CD04 | CAV1 | 3373 | LS2_CD04:CAV1_D3373 |  | b54 cavity | 40 |  |  | 0.49566 | 41.094 | 415.3476 | 317.3082 | 337.3156 | 337.5634 |  | 268.8254
LS2 | CD04 | BLM | 3376 | LS2_CD04:BLM_D3376 |  | outside loss monitor |  |  |  | 0 | 41.094 | 415.3476 | 317.3082 | 337.5634 | 337.5634 |  | 269.0732
[10 empty] | 0 | 41.094 | 415.3476 | 317.3082 | 337.5634 | 337.5634 |  | 269.0732
[6 empty] | bellow |  |  |  | 0.099517 | 41.094 | 415.3476 | 317.4077 | 337.6132 | 337.6629 |  | 269.123
LS2 | CD04 | CAV2 | 3379 | LS2_CD04:CAV2_D3379 |  | b54 cavity | 40 |  |  | 0.49566 | 41.094 | 415.3476 | 317.9034 | 337.9108 | 338.1586 |  | 269.4206
[10 empty] | 0 | 41.094 | 415.3476 | 317.9034 | 338.1586 | 338.1586 |  | 269.6684
[10 empty] | 0 | 41.094 | 415.3476 | 317.9034 | 338.1586 | 338.1586 |  | 269.6684
[6 empty] | bellow |  |  |  | 0.099517 | 41.094 | 415.3476 | 318.0029 | 338.2084 | 338.2581 |  | 269.7182
LS2 | CD04 | CAV3 | 3385 | LS2_CD04:CAV3_D3385 |  | b54 cavity | 40 |  |  | 0.49566 | 41.094 | 415.3476 | 318.4986 | 338.5059 | 338.7538 |  | 270.0157
[10 empty] | 0 | 41.094 | 415.3476 | 318.4986 | 338.7538 | 338.7538 |  | 270.2636
[10 empty] | 0 | 41.094 | 415.3476 | 318.4986 | 338.7538 | 338.7538 |  | 270.2636
[6 empty] | bellow |  |  |  | 0.099517 | 41.094 | 415.3476 | 318.5981 | 338.8035 | 338.8533 |  | 270.3133
LS2 | CD04 | CAV4 | 3391 | LS2_CD04:CAV4_D3391 |  | b54 cavity | 40 |  |  | 0.49566 | 41.094 | 415.3476 | 319.0937 | 339.1011 | 339.3489 |  | 270.6109
LS2 | CD04 | BLM | 3393 | LS2_CD04:BLM_D3393 |  | outside loss monitor |  |  |  | 0 | 41.094 | 415.3476 | 319.0937 | 339.3489 | 339.3489 |  | 270.8587
[10 empty] | 0 | 41.094 | 415.3476 | 319.0937 | 339.3489 | 339.3489 |  | 270.8587
[6 empty] | bellow |  |  |  | 0.15525 | 41.094 | 415.3476 | 319.249 | 339.4266 | 339.5042 |  | 270.9364
LS2 | CD04 | SOL1 | 3398 | LS2_CD04:SOL1_D3398 | S2 | solenoid+correctors | 40 |  |  | 0.5 | 41.094 | 415.3476 | 319.749 | 339.7542 | 340.0042 |  | 271.264
[6 empty] | bellow |  |  |  | 0.15525 | 41.094 | 415.3476 | 319.9042 | 340.0818 | 340.1594 |  | 271.5916
LS2 | CD04 | CAV5 | 3404 | LS2_CD04:CAV5_D3404 |  | b54 cavity | 40 |  |  | 0.49566 | 41.094 | 415.3476 | 320.3999 | 340.4073 | 340.6551 |  | 271.9171
[10 empty] | 0 | 41.094 | 415.3476 | 320.3999 | 340.6551 | 340.6551 |  | 272.1649
[10 empty] | 0 | 41.094 | 415.3476 | 320.3999 | 340.6551 | 340.6551 |  | 272.1649
[6 empty] | bellow |  |  |  | 0.099517 | 41.094 | 415.3476 | 320.4994 | 340.7049 | 340.7546 |  | 272.2147
LS2 | CD04 | CAV6 | 3410 | LS2_CD04:CAV6_D3410 |  | b54 cavity | 40 |  |  | 0.49566 | 41.094 | 415.3476 | 320.9951 | 341.0024 | 341.2503 |  | 272.5122
[10 empty] | 0 | 41.094 | 415.3476 | 320.9951 | 341.2503 | 341.2503 |  | 272.7601
[10 empty] | 0 | 41.094 | 415.3476 | 320.9951 | 341.2503 | 341.2503 |  | 272.7601
[6 empty] | bellow |  |  |  | 0.099517 | 41.094 | 415.3476 | 321.0946 | 341.3 | 341.3498 |  | 272.8098
LS2 | CD04 | CAV7 | 3416 | LS2_CD04:CAV7_D3416 |  | b54 cavity | 40 |  |  | 0.49566 | 41.094 | 415.3476 | 321.5902 | 341.5976 | 341.8454 |  | 273.1074
[10 empty] | 0 | 41.094 | 415.3476 | 321.5902 | 341.8454 | 341.8454 |  | 273.3552
[10 empty] | 0 | 41.094 | 415.3476 | 321.5902 | 341.8454 | 341.8454 |  | 273.3552
[6 empty] | bellow |  |  |  | 0.099517 | 41.094 | 415.3476 | 321.6897 | 341.8952 | 341.945 |  | 273.405
LS2 | CD04 | CAV8 | 3422 | LS2_CD04:CAV8_D3422 |  | b54 cavity | 40 |  |  | 0.49566 | 41.094 | 415.3476 | 322.1854 | 342.1928 | 342.4406 |  | 273.7026
LS2 | CD04 | BLM | 3424 | LS2_CD04:BLM_D3424 |  | outside loss monitor |  |  |  | 0 | 41.094 | 415.3476 | 322.1854 | 342.4406 | 342.4406 |  | 273.9504
[10 empty] | 0 | 41.094 | 415.3476 | 322.1854 | 342.4406 | 342.4406 |  | 273.9504
[10 empty] | 0.15311 | 41.094 | 415.3476 | 322.3385 | 342.5172 | 342.5937 |  | 274.027
LS2 | CD04 | GV | 3426 | LS2_CD04:GV_D3426 |  | gate valve | 40 |  |  | 0.072 | 41.094 | 415.3476 | 322.4105 | 342.6297 | 342.6657 |  | 274.1395
[6 empty] | bellow | 40 |  |  | 0.116 | 41.094 | 415.3476 | 322.5265 | 342.7237 | 342.7817 |  | 274.2335
LS2 | WD04 | BPM | 3428 | LS2_WD04:BPM_D3428 | BPM2 | position monitor |  |  |  | 0 | 41.094 | 415.3476 | 322.5265 | 342.7817 | 342.7817 |  | 274.2915
[6 empty] | diagnostic box |  |  |  | 0.074 | 41.094 | 415.3476 | 322.6005 | 342.8187 | 342.8557 |  | 274.3285
LS2 | WD04 | PORT | 3429 | LS2_WD04:PORT_D3429 |  | port for future diagnostics |  |  |  | 0 | 41.094 | 415.3476 | 322.6005 | 342.8557 | 342.8557 |  | 274.3655
[6 empty] | diagnostic box |  |  |  | 0.091 | 41.094 | 415.3476 | 322.6915 | 342.9012 | 342.9467 |  | 274.411
LS2 | WD04 | PORT | 3429 | LS2_WD04:PORT_D3429 | IP_S | pump, 65 l/s |  |  |  | 0 | 41.094 | 415.3476 | 322.6915 | 342.9467 | 342.9467 |  | 274.4565
[6 empty] | bellow | 40 |  |  | 0.099 | 41.094 | 415.3476 | 322.7905 | 342.9962 | 343.0457 |  | 274.506
LS2 | CD05 | GV | 3431 | LS2_CD05:GV_D3431 |  | gate valve | 40 |  |  | 0.072 | 41.094 | 415.3476 | 322.8625 | 343.0817 | 343.1177 |  | 274.5915
[6 empty] | bellows |  |  |  | 0.15311 | 41.094 | 415.3476 | 323.0156 | 343.1943 | 343.2708 |  | 274.7041
LS2 | CD05 | CAV1 | 3435 | LS2_CD05:CAV1_D3435 |  | b54 cavity | 40 |  |  | 0.49566 | 41.094 | 415.3476 | 323.5113 | 343.5187 | 343.7665 |  | 275.0285
LS2 | CD05 | BLM | 3438 | LS2_CD05:BLM_D3438 |  | outside loss monitor |  |  |  | 0 | 41.094 | 415.3476 | 323.5113 | 343.7665 | 343.7665 |  | 275.2763
[10 empty] | 0 | 41.094 | 415.3476 | 323.5113 | 343.7665 | 343.7665 |  | 275.2763
[6 empty] | bellow |  |  |  | 0.099517 | 41.094 | 415.3476 | 323.6108 | 343.8163 | 343.866 |  | 275.326
LS2 | CD05 | CAV2 | 3441 | LS2_CD05:CAV2_D3441 |  | b54 cavity | 40 |  |  | 0.49566 | 41.094 | 415.3476 | 324.1064 | 344.1138 | 344.3617 |  | 275.6236
[10 empty] | 0 | 41.094 | 415.3476 | 324.1064 | 344.3617 | 344.3617 |  | 275.8715
[10 empty] | 0 | 41.094 | 415.3476 | 324.1064 | 344.3617 | 344.3617 |  | 275.8715
[6 empty] | bellow |  |  |  | 0.099517 | 41.094 | 415.3476 | 324.206 | 344.4114 | 344.4612 |  | 275.9212
LS2 | CD05 | CAV3 | 3447 | LS2_CD05:CAV3_D3447 |  | b54 cavity | 40 |  |  | 0.49566 | 41.094 | 415.3476 | 324.7016 | 344.709 | 344.9568 |  | 276.2188
[10 empty] | 0 | 41.094 | 415.3476 | 324.7016 | 344.9568 | 344.9568 |  | 276.4666
[10 empty] | 0 | 41.094 | 415.3476 | 324.7016 | 344.9568 | 344.9568 |  | 276.4666
[6 empty] | bellow |  |  |  | 0.099517 | 41.094 | 415.3476 | 324.8011 | 345.0066 | 345.0564 |  | 276.5164
LS2 | CD05 | CAV4 | 3453 | LS2_CD05:CAV4_D3453 |  | b54 cavity | 40 |  |  | 0.49566 | 41.094 | 415.3476 | 325.2968 | 345.3042 | 345.552 |  | 276.814
LS2 | CD05 | BLM | 3456 | LS2_CD05:BLM_D3456 |  | outside loss monitor |  |  |  | 0 | 41.094 | 415.3476 | 325.2968 | 345.552 | 345.552 |  | 277.0618
[10 empty] | 0 | 41.094 | 415.3476 | 325.2968 | 345.552 | 345.552 |  | 277.0618
[6 empty] | bellow |  |  |  | 0.15525 | 41.094 | 415.3476 | 325.452 | 345.6296 | 345.7073 |  | 277.1394
LS2 | CD05 | SOL1 | 3460 | LS2_CD05:SOL1_D3460 | S2 | solenoid+correctors | 40 |  |  | 0.5 | 41.094 | 415.3476 | 325.952 | 345.9573 | 346.2073 |  | 277.4671
[6 empty] | bellow |  |  |  | 0.15525 | 41.094 | 415.3476 | 326.1073 | 346.2849 | 346.3625 |  | 277.7947
LS2 | CD05 | CAV5 | 3466 | LS2_CD05:CAV5_D3466 |  | b54 cavity | 40 |  |  | 0.49566 | 41.094 | 415.3476 | 326.6029 | 346.6103 | 346.8582 |  | 278.1201
[10 empty] | 0 | 41.094 | 415.3476 | 326.6029 | 346.8582 | 346.8582 |  | 278.368
[10 empty] | 0 | 41.094 | 415.3476 | 326.6029 | 346.8582 | 346.8582 |  | 278.368
[6 empty] | bellow |  |  |  | 0.099517 | 41.094 | 415.3476 | 326.7025 | 346.9079 | 346.9577 |  | 278.4177
LS2 | CD05 | CAV6 | 3472 | LS2_CD05:CAV6_D3472 |  | b54 cavity | 40 |  |  | 0.49566 | 41.094 | 415.3476 | 327.1981 | 347.2055 | 347.4533 |  | 278.7153
[10 empty] | 0 | 41.094 | 415.3476 | 327.1981 | 347.4533 | 347.4533 |  | 278.9631
[10 empty] | 0 | 41.094 | 415.3476 | 327.1981 | 347.4533 | 347.4533 |  | 278.9631
[6 empty] | bellow |  |  |  | 0.099517 | 41.094 | 415.3476 | 327.2976 | 347.5031 | 347.5529 |  | 279.0129
LS2 | CD05 | CAV7 | 3478 | LS2_CD05:CAV7_D3478 |  | b54 cavity | 40 |  |  | 0.49566 | 41.094 | 415.3476 | 327.7933 | 347.8007 | 348.0485 |  | 279.3105
[10 empty] | 0 | 41.094 | 415.3476 | 327.7933 | 348.0485 | 348.0485 |  | 279.5583
[10 empty] | 0 | 41.094 | 415.3476 | 327.7933 | 348.0485 | 348.0485 |  | 279.5583
[6 empty] | bellow |  |  |  | 0.099517 | 41.094 | 415.3476 | 327.8928 | 348.0983 | 348.148 |  | 279.6081
LS2 | CD05 | CAV8 | 3484 | LS2_CD05:CAV8_D3484 |  | b54 cavity | 40 |  |  | 0.49566 | 41.094 | 415.3476 | 328.3885 | 348.3959 | 348.6437 |  | 279.9057
LS2 | CD05 | BLM | 3486 | LS2_CD05:BLM_D3486 |  | outside loss monitor |  |  |  | 0 | 41.094 | 415.3476 | 328.3885 | 348.6437 | 348.6437 |  | 280.1535
[10 empty] | 0 | 41.094 | 415.3476 | 328.3885 | 348.6437 | 348.6437 |  | 280.1535
[10 empty] | 0.15311 | 41.094 | 415.3476 | 328.5416 | 348.7202 | 348.7968 |  | 280.23
LS2 | CD05 | GV | 3488 | LS2_CD05:GV_D3488 |  | gate valve | 40 |  |  | 0.072 | 41.094 | 415.3476 | 328.6136 | 348.8328 | 348.8688 |  | 280.3426
[6 empty] | bellow | 40 |  |  | 0.116 | 41.094 | 415.3476 | 328.7296 | 348.9268 | 348.9848 |  | 280.4366
LS2 | WD05 | BPM | 3490 | LS2_WD05:BPM_D3490 | BPM2 | position monitor |  |  |  | 0 | 41.094 | 415.3476 | 328.7296 | 348.9848 | 348.9848 |  | 280.4946
[6 empty] | diagnostic box |  |  |  | 0.074 | 41.094 | 415.3476 | 328.8036 | 349.0218 | 349.0588 |  | 280.5316
LS2 | WD05 | PORT | 3491 | LS2_WD05:PORT_D3491 |  | port for future diagnostics |  |  |  | 0 | 41.094 | 415.3476 | 328.8036 | 349.0588 | 349.0588 |  | 280.5686
[6 empty] | diagnostic box |  |  |  | 0.091 | 41.094 | 415.3476 | 328.8946 | 349.1043 | 349.1498 |  | 280.6141
LS2 | WD05 | PORT | 3491 | LS2_WD05:PORT_D3491 | IP_S | pump, 65 l/s |  |  |  | 0 | 41.094 | 415.3476 | 328.8946 | 349.1498 | 349.1498 |  | 280.6596
[6 empty] | bellow | 40 |  |  | 0.099 | 41.094 | 415.3476 | 328.9936 | 349.1993 | 349.2488 |  | 280.7091
LS2 | CD06 | GV | 3493 | LS2_CD06:GV_D3493 |  | gate valve | 40 |  |  | 0.072 | 41.094 | 415.3476 | 329.0656 | 349.2848 | 349.3208 |  | 280.7946
[6 empty] | bellows |  |  |  | 0.15311 | 41.094 | 415.3476 | 329.2187 | 349.3974 | 349.4739 |  | 280.9071
LS2 | CD06 | CAV1 | 3497 | LS2_CD06:CAV1_D3497 |  | b54 cavity | 40 |  |  | 0.49566 | 41.094 | 415.3476 | 329.7143 | 349.7217 | 349.9696 |  | 281.2315
LS2 | CD06 | BLM | 3500 | LS2_CD06:BLM_D3500 |  | outside loss monitor |  |  |  | 0 | 41.094 | 415.3476 | 329.7143 | 349.9696 | 349.9696 |  | 281.4794
[10 empty] | 0 | 41.094 | 415.3476 | 329.7143 | 349.9696 | 349.9696 |  | 281.4794
[6 empty] | bellow |  |  |  | 0.099517 | 41.094 | 415.3476 | 329.8139 | 350.0193 | 350.0691 |  | 281.5291
LS2 | CD06 | CAV2 | 3503 | LS2_CD06:CAV2_D3503 |  | b54 cavity | 40 |  |  | 0.49566 | 41.094 | 415.3476 | 330.3095 | 350.3169 | 350.5647 |  | 281.8267
[10 empty] | 0 | 41.094 | 415.3476 | 330.3095 | 350.5647 | 350.5647 |  | 282.0745
[10 empty] | 0 | 41.094 | 415.3476 | 330.3095 | 350.5647 | 350.5647 |  | 282.0745
[6 empty] | bellow |  |  |  | 0.099517 | 41.094 | 415.3476 | 330.409 | 350.6145 | 350.6643 |  | 282.1243
LS2 | CD06 | CAV3 | 3509 | LS2_CD06:CAV3_D3509 |  | b54 cavity | 40 |  |  | 0.49566 | 41.094 | 415.3476 | 330.9047 | 350.9121 | 351.1599 |  | 282.4219
[10 empty] | 0 | 41.094 | 415.3476 | 330.9047 | 351.1599 | 351.1599 |  | 282.6697
[10 empty] | 0 | 41.094 | 415.3476 | 330.9047 | 351.1599 | 351.1599 |  | 282.6697
[6 empty] | bellow |  |  |  | 0.099517 | 41.094 | 415.3476 | 331.0042 | 351.2097 | 351.2594 |  | 282.7195
LS2 | CD06 | CAV4 | 3515 | LS2_CD06:CAV4_D3515 |  | b54 cavity | 40 |  |  | 0.49566 | 41.094 | 415.3476 | 331.4999 | 351.5073 | 351.7551 |  | 283.017
LS2 | CD06 | BLM | 3518 | LS2_CD06:BLM_D3518 |  | outside loss monitor |  |  |  | 0 | 41.094 | 415.3476 | 331.4999 | 351.7551 | 351.7551 |  | 283.2649
[10 empty] | 0 | 41.094 | 415.3476 | 331.4999 | 351.7551 | 351.7551 |  | 283.2649
[6 empty] | bellow |  |  |  | 0.15525 | 41.094 | 415.3476 | 331.6551 | 351.8327 | 351.9103 |  | 283.3425
LS2 | CD06 | SOL1 | 3522 | LS2_CD06:SOL1_D3522 | S2 | solenoid+correctors | 40 |  |  | 0.5 | 41.094 | 415.3476 | 332.1551 | 352.1603 | 352.4103 |  | 283.6701
[6 empty] | bellow |  |  |  | 0.15525 | 41.094 | 415.3476 | 332.3104 | 352.488 | 352.5656 |  | 283.9978
LS2 | CD06 | CAV5 | 3528 | LS2_CD06:CAV5_D3528 |  | b54 cavity | 40 |  |  | 0.49566 | 41.094 | 415.3476 | 332.806 | 352.8134 | 353.0612 |  | 284.3232
[10 empty] | 0 | 41.094 | 415.3476 | 332.806 | 353.0612 | 353.0612 |  | 284.571
[10 empty] | 0 | 41.094 | 415.3476 | 332.806 | 353.0612 | 353.0612 |  | 284.571
[6 empty] | bellow |  |  |  | 0.099517 | 41.094 | 415.3476 | 332.9055 | 353.111 | 353.1608 |  | 284.6208
LS2 | CD06 | CAV6 | 3534 | LS2_CD06:CAV6_D3534 |  | b54 cavity | 40 |  |  | 0.49566 | 41.094 | 415.3476 | 333.4012 | 353.4086 | 353.6564 |  | 284.9184
[10 empty] | 0 | 41.094 | 415.3476 | 333.4012 | 353.6564 | 353.6564 |  | 285.1662
[10 empty] | 0 | 41.094 | 415.3476 | 333.4012 | 353.6564 | 353.6564 |  | 285.1662
[6 empty] | bellow |  |  |  | 0.099517 | 41.094 | 415.3476 | 333.5007 | 353.7062 | 353.7559 |  | 285.216
LS2 | CD06 | CAV7 | 3540 | LS2_CD06:CAV7_D3540 |  | b54 cavity | 40 |  |  | 0.49566 | 41.094 | 415.3476 | 333.9964 | 354.0038 | 354.2516 |  | 285.5135
[10 empty] | 0 | 41.094 | 415.3476 | 333.9964 | 354.2516 | 354.2516 |  | 285.7614
[10 empty] | 0 | 41.094 | 415.3476 | 333.9964 | 354.2516 | 354.2516 |  | 285.7614
[6 empty] | bellow |  |  |  | 0.099517 | 41.094 | 415.3476 | 334.0959 | 354.3013 | 354.3511 |  | 285.8111
LS2 | CD06 | CAV8 | 3546 | LS2_CD06:CAV8_D3546 |  | b54 cavity | 40 |  |  | 0.49566 | 41.094 | 415.3476 | 334.5915 | 354.5989 | 354.8468 |  | 286.1087
LS2 | CD06 | BLM | 3548 | LS2_CD06:BLM_D3548 |  | outside loss monitor |  |  |  | 0 | 41.094 | 415.3476 | 334.5915 | 354.8468 | 354.8468 |  | 286.3566
[10 empty] | 0 | 41.094 | 415.3476 | 334.5915 | 354.8468 | 354.8468 |  | 286.3566
[10 empty] | 0.15311 | 41.094 | 415.3476 | 334.7446 | 354.9233 | 354.9999 |  | 286.4331
LS2 | CD06 | GV | 3550 | LS2_CD06:GV_D3550 |  | gate valve | 40 |  |  | 0.072 | 41.094 | 415.3476 | 334.8166 | 355.0359 | 355.0719 |  | 286.5457
[6 empty] | bellow | 40 |  |  | 0.116 | 41.094 | 415.3476 | 334.9326 | 355.1299 | 355.1879 |  | 286.6397
LS2 | WD06 | BPM | 3552 | LS2_WD06:BPM_D3552 | BPM2 | position monitor |  |  |  | 0 | 41.094 | 415.3476 | 334.9326 | 355.1879 | 355.1879 |  | 286.6977
[6 empty] | diagnostic box |  |  |  | 0.074 | 41.094 | 415.3476 | 335.0066 | 355.2249 | 355.2619 |  | 286.7347
LS2 | WD06 | PORT | 3553 | LS2_WD06:PORT_D3553 |  | port for future diagnostics |  |  |  | 0 | 41.094 | 415.3476 | 335.0066 | 355.2619 | 355.2619 |  | 286.7717
[6 empty] | diagnostic box |  |  |  | 0.091 | 41.094 | 415.3476 | 335.0976 | 355.3074 | 355.3529 |  | 286.8172
LS2 | WD06 | PORT | 3554 | LS2_WD06:PORT_D3554 | IP_S | pump, 65 l/s |  |  |  | 0 | 41.094 | 415.3476 | 335.0976 | 355.3529 | 355.3529 |  | 286.8627
[6 empty] | bellow | 40 |  |  | 0.099 | 41.094 | 415.3476 | 335.1966 | 355.4024 | 355.4519 |  | 286.9122
LS2 | CD07 | GV | 3555 | LS2_CD07:GV_D3555 |  | gate valve | 40 |  |  | 0.072 | 41.094 | 415.3476 | 335.2686 | 355.4879 | 355.5239 |  | 286.9977
[6 empty] | bellows |  |  |  | 0.15311 | 41.094 | 415.3476 | 335.4217 | 355.6004 | 355.677 |  | 287.1102
LS2 | CD07 | CAV1 | 3559 | LS2_CD07:CAV1_D3559 |  | b54 cavity | 40 |  |  | 0.49566 | 41.094 | 415.3476 | 335.9174 | 355.9248 | 356.1726 |  | 287.4346
LS2 | CD07 | BLM | 3562 | LS2_CD07:BLM_D3562 |  | outside loss monitor |  |  |  | 0 | 41.094 | 415.3476 | 335.9174 | 356.1726 | 356.1726 |  | 287.6824
[10 empty] | 0 | 41.094 | 415.3476 | 335.9174 | 356.1726 | 356.1726 |  | 287.6824
[6 empty] | bellow |  |  |  | 0.099517 | 41.094 | 415.3476 | 336.0169 | 356.2224 | 356.2721 |  | 287.7322
LS2 | CD07 | CAV2 | 3565 | LS2_CD07:CAV2_D3565 |  | b54 cavity | 40 |  |  | 0.49566 | 41.094 | 415.3476 | 336.5126 | 356.52 | 356.7678 |  | 288.0298
[10 empty] | 0 | 41.094 | 415.3476 | 336.5126 | 356.7678 | 356.7678 |  | 288.2776
[10 empty] | 0 | 41.094 | 415.3476 | 336.5126 | 356.7678 | 356.7678 |  | 288.2776
[6 empty] | bellow |  |  |  | 0.099517 | 41.094 | 415.3476 | 336.6121 | 356.8176 | 356.8673 |  | 288.3274
LS2 | CD07 | CAV3 | 3571 | LS2_CD07:CAV3_D3571 |  | b54 cavity | 40 |  |  | 0.49566 | 41.094 | 415.3476 | 337.1078 | 357.1151 | 357.363 |  | 288.6249
[10 empty] | 0 | 41.094 | 415.3476 | 337.1078 | 357.363 | 357.363 |  | 288.8728
[10 empty] | 0 | 41.094 | 415.3476 | 337.1078 | 357.363 | 357.363 |  | 288.8728
[6 empty] | bellow |  |  |  | 0.099517 | 41.094 | 415.3476 | 337.2073 | 357.4127 | 357.4625 |  | 288.9225
LS2 | CD07 | CAV4 | 3577 | LS2_CD07:CAV4_D3577 |  | b54 cavity | 40 |  |  | 0.49566 | 41.094 | 415.3476 | 337.7029 | 357.7103 | 357.9581 |  | 289.2201
LS2 | CD07 | BLM | 3580 | LS2_CD07:BLM_D3580 |  | outside loss monitor |  |  |  | 0 | 41.094 | 415.3476 | 337.7029 | 357.9581 | 357.9581 |  | 289.4679
[10 empty] | 0 | 41.094 | 415.3476 | 337.7029 | 357.9581 | 357.9581 |  | 289.4679
[6 empty] | bellow |  |  |  | 0.15525 | 41.094 | 415.3476 | 337.8582 | 358.0358 | 358.1134 |  | 289.5456
LS2 | CD07 | SOL1 | 3584 | LS2_CD07:SOL1_D3584 | S2 | solenoid+correctors | 40 |  |  | 0.5 | 41.094 | 415.3476 | 338.3582 | 358.3634 | 358.6134 |  | 289.8732
[6 empty] | bellow |  |  |  | 0.15525 | 41.094 | 415.3476 | 338.5134 | 358.691 | 358.7686 |  | 290.2008
LS2 | CD07 | CAV5 | 3590 | LS2_CD07:CAV5_D3590 |  | b54 cavity | 40 |  |  | 0.49566 | 41.094 | 415.3476 | 339.0091 | 359.0165 | 359.2643 |  | 290.5263
[10 empty] | 0 | 41.094 | 415.3476 | 339.0091 | 359.2643 | 359.2643 |  | 290.7741
[10 empty] | 0 | 41.094 | 415.3476 | 339.0091 | 359.2643 | 359.2643 |  | 290.7741
[6 empty] | bellow |  |  |  | 0.099517 | 41.094 | 415.3476 | 339.1086 | 359.3141 | 359.3638 |  | 290.8239
LS2 | CD07 | CAV6 | 3596 | LS2_CD07:CAV6_D3596 |  | b54 cavity | 40 |  |  | 0.49566 | 41.094 | 415.3476 | 339.6043 | 359.6116 | 359.8595 |  | 291.1214
[10 empty] | 0 | 41.094 | 415.3476 | 339.6043 | 359.8595 | 359.8595 |  | 291.3693
[10 empty] | 0 | 41.094 | 415.3476 | 339.6043 | 359.8595 | 359.8595 |  | 291.3693
[6 empty] | bellow |  |  |  | 0.099517 | 41.094 | 415.3476 | 339.7038 | 359.9092 | 359.959 |  | 291.419
LS2 | CD07 | CAV7 | 3602 | LS2_CD07:CAV7_D3602 |  | b54 cavity | 40 |  |  | 0.49566 | 41.094 | 415.3476 | 340.1994 | 360.2068 | 360.4546 |  | 291.7166
[10 empty] | 0 | 41.094 | 415.3476 | 340.1994 | 360.4546 | 360.4546 |  | 291.9644
[10 empty] | 0 | 41.094 | 415.3476 | 340.1994 | 360.4546 | 360.4546 |  | 291.9644
[6 empty] | bellow |  |  |  | 0.099517 | 41.094 | 415.3476 | 340.2989 | 360.5044 | 360.5542 |  | 292.0142
LS2 | CD07 | CAV8 | 3608 | LS2_CD07:CAV8_D3608 |  | b54 cavity | 40 |  |  | 0.49566 | 41.094 | 415.3476 | 340.7946 | 360.802 | 361.0498 |  | 292.3118
LS2 | CD07 | BLM | 3610 | LS2_CD07:BLM_D3610 |  | outside loss monitor |  |  |  | 0 | 41.094 | 415.3476 | 340.7946 | 361.0498 | 361.0498 |  | 292.5596
[10 empty] | 0 | 41.094 | 415.3476 | 340.7946 | 361.0498 | 361.0498 |  | 292.5596
[10 empty] | 0.15311 | 41.094 | 415.3476 | 340.9477 | 361.1264 | 361.2029 |  | 292.6362
LS2 | CD07 | GV | 3612 | LS2_CD07:GV_D3612 |  | gate valve | 40 |  |  | 0.072 | 41.094 | 415.3476 | 341.0197 | 361.2389 | 361.2749 |  | 292.7487
[6 empty] | bellow | 40 |  |  | 0.116 | 41.094 | 415.3476 | 341.1357 | 361.3329 | 361.3909 |  | 292.8427
LS2 | WD07 | BPM | 3614 | LS2_WD07:BPM_D3614 | BPM2 | position monitor |  |  |  | 0 | 41.094 | 415.3476 | 341.1357 | 361.3909 | 361.3909 |  | 292.9007
[6 empty] | diagnostic box |  |  |  | 0.074 | 41.094 | 415.3476 | 341.2097 | 361.4279 | 361.4649 |  | 292.9377
LS2 | WD07 | PORT | 3615 | LS2_WD07:PORT_D3615 |  | port for future diagnostics |  |  |  | 0 | 41.094 | 415.3476 | 341.2097 | 361.4649 | 361.4649 |  | 292.9747
[6 empty] | diagnostic box |  |  |  | 0.091 | 41.094 | 415.3476 | 341.3007 | 361.5104 | 361.5559 |  | 293.0202
LS2 | WD07 | PORT | 3616 | LS2_WD07:PORT_D3616 | IP_S | pump, 65 l/s |  |  |  | 0 | 41.094 | 415.3476 | 341.3007 | 361.5559 | 361.5559 |  | 293.0657
[6 empty] | bellow | 40 |  |  | 0.099 | 41.094 | 415.3476 | 341.3997 | 361.6054 | 361.6549 |  | 293.1152
LS2 | CD08 | GV | 3617 | LS2_CD08:GV_D3617 |  | gate valve | 40 |  |  | 0.072 | 41.094 | 415.3476 | 341.4717 | 361.6909 | 361.7269 |  | 293.2007
[6 empty] | bellows |  |  |  | 0.15311 | 41.094 | 415.3476 | 341.6248 | 361.8035 | 361.88 |  | 293.3133
LS2 | CD08 | CAV1 | 3621 | LS2_CD08:CAV1_D3621 |  | b54 cavity | 40 |  |  | 0.49566 | 41.094 | 415.3476 | 342.1205 | 362.1279 | 362.3757 |  | 293.6377
LS2 | CD08 | BLM | 3624 | LS2_CD08:BLM_D3624 |  | outside loss monitor |  |  |  | 0 | 41.094 | 415.3476 | 342.1205 | 362.3757 | 362.3757 |  | 293.8855
[10 empty] | 0 | 41.094 | 415.3476 | 342.1205 | 362.3757 | 362.3757 |  | 293.8855
[6 empty] | bellow |  |  |  | 0.099517 | 41.094 | 415.3476 | 342.22 | 362.4255 | 362.4752 |  | 293.9352
LS2 | CD08 | CAV2 | 3627 | LS2_CD08:CAV2_D3627 |  | b54 cavity | 40 |  |  | 0.49566 | 41.094 | 415.3476 | 342.7156 | 362.723 | 362.9709 |  | 294.2328
[10 empty] | 0 | 41.094 | 415.3476 | 342.7156 | 362.9709 | 362.9709 |  | 294.4807
[10 empty] | 0 | 41.094 | 415.3476 | 342.7156 | 362.9709 | 362.9709 |  | 294.4807
[6 empty] | bellow |  |  |  | 0.099517 | 41.094 | 415.3476 | 342.8152 | 363.0206 | 363.0704 |  | 294.5304
LS2 | CD08 | CAV3 | 3633 | LS2_CD08:CAV3_D3633 |  | b54 cavity | 40 |  |  | 0.49566 | 41.094 | 415.3476 | 343.3108 | 363.3182 | 363.566 |  | 294.828
[10 empty] | 0 | 41.094 | 415.3476 | 343.3108 | 363.566 | 363.566 |  | 295.0758
[10 empty] | 0 | 41.094 | 415.3476 | 343.3108 | 363.566 | 363.566 |  | 295.0758
[6 empty] | bellow |  |  |  | 0.099517 | 41.094 | 415.3476 | 343.4103 | 363.6158 | 363.6656 |  | 295.1256
LS2 | CD08 | CAV4 | 3639 | LS2_CD08:CAV4_D3639 |  | b54 cavity | 40 |  |  | 0.49566 | 41.094 | 415.3476 | 343.906 | 363.9134 | 364.1612 |  | 295.4232
LS2 | CD08 | BLM | 3642 | LS2_CD08:BLM_D3642 |  | outside loss monitor |  |  |  | 0 | 41.094 | 415.3476 | 343.906 | 364.1612 | 364.1612 |  | 295.671
[10 empty] | 0 | 41.094 | 415.3476 | 343.906 | 364.1612 | 364.1612 |  | 295.671
[6 empty] | bellow |  |  |  | 0.15525 | 41.094 | 415.3476 | 344.0612 | 364.2388 | 364.3165 |  | 295.7486
LS2 | CD08 | SOL1 | 3646 | LS2_CD08:SOL1_D3646 | S2 | solenoid+correctors | 40 |  |  | 0.5 | 41.094 | 415.3476 | 344.5612 | 364.5665 | 364.8165 |  | 296.0763
[6 empty] | bellow |  |  |  | 0.15525 | 41.094 | 415.3476 | 344.7165 | 364.8941 | 364.9717 |  | 296.4039
LS2 | CD08 | CAV5 | 3652 | LS2_CD08:CAV5_D3652 |  | b54 cavity | 40 |  |  | 0.49566 | 41.094 | 415.3476 | 345.2121 | 365.2195 | 365.4674 |  | 296.7293
[10 empty] | 0 | 41.094 | 415.3476 | 345.2121 | 365.4674 | 365.4674 |  | 296.9772
[10 empty] | 0 | 41.094 | 415.3476 | 345.2121 | 365.4674 | 365.4674 |  | 296.9772
[6 empty] | bellow |  |  |  | 0.099517 | 41.094 | 415.3476 | 345.3117 | 365.5171 | 365.5669 |  | 297.0269
LS2 | CD08 | CAV6 | 3658 | LS2_CD08:CAV6_D3658 |  | b54 cavity | 40 |  |  | 0.49566 | 41.094 | 415.3476 | 345.8073 | 365.8147 | 366.0625 |  | 297.3245
[10 empty] | 0 | 41.094 | 415.3476 | 345.8073 | 366.0625 | 366.0625 |  | 297.5723
[10 empty] | 0 | 41.094 | 415.3476 | 345.8073 | 366.0625 | 366.0625 |  | 297.5723
[6 empty] | bellow |  |  |  | 0.099517 | 41.094 | 415.3476 | 345.9068 | 366.1123 | 366.1621 |  | 297.6221
LS2 | CD08 | CAV7 | 3664 | LS2_CD08:CAV7_D3664 |  | b54 cavity | 40 |  |  | 0.49566 | 41.094 | 415.3476 | 346.4025 | 366.4099 | 366.6577 |  | 297.9197
[10 empty] | 0 | 41.094 | 415.3476 | 346.4025 | 366.6577 | 366.6577 |  | 298.1675
[10 empty] | 0 | 41.094 | 415.3476 | 346.4025 | 366.6577 | 366.6577 |  | 298.1675
[6 empty] | bellow |  |  |  | 0.099517 | 41.094 | 415.3476 | 346.502 | 366.7075 | 366.7572 |  | 298.2173
LS2 | CD08 | CAV8 | 3670 | LS2_CD08:CAV8_D3670 |  | b54 cavity | 40 |  |  | 0.49566 | 41.094 | 415.3476 | 346.9977 | 367.0051 | 367.2529 |  | 298.5149
LS2 | CD08 | BLM | 3673 | LS2_CD08:BLM_D3673 |  | outside loss monitor |  |  |  | 0 | 41.094 | 415.3476 | 346.9977 | 367.2529 | 367.2529 |  | 298.7627
[10 empty] | 0 | 41.094 | 415.3476 | 346.9977 | 367.2529 | 367.2529 |  | 298.7627
[10 empty] | 0.15311 | 41.094 | 415.3476 | 347.1508 | 367.3294 | 367.406 |  | 298.8392
LS2 | CD08 | GV | 3674 | LS2_CD08:GV_D3674 |  | gate valve | 40 |  |  | 0.072 | 41.094 | 415.3476 | 347.2228 | 367.442 | 367.478 |  | 298.9518
[6 empty] | bellow | 40 |  |  | 0.116 | 41.094 | 415.3476 | 347.3388 | 367.536 | 367.594 |  | 299.0458
LS2 | WD08 | BPM | 3676 | LS2_WD08:BPM_D3676 | BPM2 | position monitor |  |  |  | 0 | 41.094 | 415.3476 | 347.3388 | 367.594 | 367.594 |  | 299.1038
[6 empty] | diagnostic box |  |  |  | 0.074 | 41.094 | 415.3476 | 347.4128 | 367.631 | 367.668 |  | 299.1408
LS2 | WD08 | PORT | 3677 | LS2_WD08:PORT_D3677 |  | port for future diagnostics |  |  |  | 0 | 41.094 | 415.3476 | 347.4128 | 367.668 | 367.668 |  | 299.1778
[6 empty] | diagnostic box |  |  |  | 0.091 | 41.094 | 415.3476 | 347.5038 | 367.7135 | 367.759 |  | 299.2233
LS2 | WD08 | PORT | 3678 | LS2_WD08:PORT_D3678 | IP_S | pump, 65 l/s |  |  |  | 0 | 41.094 | 415.3476 | 347.5038 | 367.759 | 367.759 |  | 299.2688
[6 empty] | bellow | 40 |  |  | 0.099 | 41.094 | 415.3476 | 347.6028 | 367.8085 | 367.858 |  | 299.3183
LS2 | CD09 | GV | 3679 | LS2_CD09:GV_D3679 |  | gate valve | 40 |  |  | 0.072 | 41.094 | 415.3476 | 347.6748 | 367.894 | 367.93 |  | 299.4038
[6 empty] | bellows |  |  |  | 0.15311 | 41.094 | 415.3476 | 347.8279 | 368.0065 | 368.0831 |  | 299.5163
LS2 | CD09 | CAV1 | 3683 | LS2_CD09:CAV1_D3683 |  | b54 cavity | 40 |  |  | 0.49566 | 41.094 | 415.3476 | 348.3235 | 368.3309 | 368.5788 |  | 299.8407
LS2 | CD09 | BLM | 3686 | LS2_CD09:BLM_D3686 |  | outside loss monitor |  |  |  | 0 | 41.094 | 415.3476 | 348.3235 | 368.5788 | 368.5788 |  | 300.0886
[10 empty] | 0 | 41.094 | 415.3476 | 348.3235 | 368.5788 | 368.5788 |  | 300.0886
[6 empty] | bellow |  |  |  | 0.099517 | 41.094 | 415.3476 | 348.4231 | 368.6285 | 368.6783 |  | 300.1383
LS2 | CD09 | CAV2 | 3689 | LS2_CD09:CAV2_D3689 |  | b54 cavity | 40 |  |  | 0.49566 | 41.094 | 415.3476 | 348.9187 | 368.9261 | 369.1739 |  | 300.4359
[10 empty] | 0 | 41.094 | 415.3476 | 348.9187 | 369.1739 | 369.1739 |  | 300.6837
[10 empty] | 0 | 41.094 | 415.3476 | 348.9187 | 369.1739 | 369.1739 |  | 300.6837
[6 empty] | bellow |  |  |  | 0.099517 | 41.094 | 415.3476 | 349.0182 | 369.2237 | 369.2734 |  | 300.7335
LS2 | CD09 | CAV3 | 3695 | LS2_CD09:CAV3_D3695 |  | b54 cavity | 40 |  |  | 0.49566 | 41.094 | 415.3476 | 349.5139 | 369.5213 | 369.7691 |  | 301.0311
[10 empty] | 0 | 41.094 | 415.3476 | 349.5139 | 369.7691 | 369.7691 |  | 301.2789
[10 empty] | 0 | 41.094 | 415.3476 | 349.5139 | 369.7691 | 369.7691 |  | 301.2789
[6 empty] | bellow |  |  |  | 0.099517 | 41.094 | 415.3476 | 349.6134 | 369.8189 | 369.8686 |  | 301.3287
LS2 | CD09 | CAV4 | 3701 | LS2_CD09:CAV4_D3701 |  | b54 cavity | 40 |  |  | 0.49566 | 41.094 | 415.3476 | 350.1091 | 370.1164 | 370.3643 |  | 301.6262
LS2 | CD09 | BLM | 3704 | LS2_CD09:BLM_D3704 |  | outside loss monitor |  |  |  | 0 | 41.094 | 415.3476 | 350.1091 | 370.3643 | 370.3643 |  | 301.8741
[10 empty] | 0 | 41.094 | 415.3476 | 350.1091 | 370.3643 | 370.3643 |  | 301.8741
[6 empty] | bellow |  |  |  | 0.15525 | 41.094 | 415.3476 | 350.2643 | 370.4419 | 370.5195 |  | 301.9517
LS2 | CD09 | SOL1 | 3708 | LS2_CD09:SOL1_D3708 | S2 | solenoid+correctors | 40 |  |  | 0.5 | 41.094 | 415.3476 | 350.7643 | 370.7695 | 371.0195 |  | 302.2793
[6 empty] | bellow |  |  |  | 0.15525 | 41.094 | 415.3476 | 350.9196 | 371.0972 | 371.1748 |  | 302.6069
LS2 | CD09 | CAV5 | 3714 | LS2_CD09:CAV5_D3714 |  | b54 cavity | 40 |  |  | 0.49566 | 41.094 | 415.3476 | 351.4152 | 371.4226 | 371.6704 |  | 302.9324
[10 empty] | 0 | 41.094 | 415.3476 | 351.4152 | 371.6704 | 371.6704 |  | 303.1802
[10 empty] | 0 | 41.094 | 415.3476 | 351.4152 | 371.6704 | 371.6704 |  | 303.1802
[6 empty] | bellow |  |  |  | 0.099517 | 41.094 | 415.3476 | 351.5147 | 371.7202 | 371.77 |  | 303.23
LS2 | CD09 | CAV6 | 3720 | LS2_CD09:CAV6_D3720 |  | b54 cavity | 40 |  |  | 0.49566 | 41.094 | 415.3476 | 352.0104 | 372.0178 | 372.2656 |  | 303.5276
[10 empty] | 0 | 41.094 | 415.3476 | 352.0104 | 372.2656 | 372.2656 |  | 303.7754
[10 empty] | 0 | 41.094 | 415.3476 | 352.0104 | 372.2656 | 372.2656 |  | 303.7754
[6 empty] | bellow |  |  |  | 0.099517 | 41.094 | 415.3476 | 352.1099 | 372.3154 | 372.3651 |  | 303.8252
LS2 | CD09 | CAV7 | 3726 | LS2_CD09:CAV7_D3726 |  | b54 cavity | 40 |  |  | 0.49566 | 41.094 | 415.3476 | 352.6056 | 372.613 | 372.8608 |  | 304.1227
[10 empty] | 0 | 41.094 | 415.3476 | 352.6056 | 372.8608 | 372.8608 |  | 304.3706
[10 empty] | 0 | 41.094 | 415.3476 | 352.6056 | 372.8608 | 372.8608 |  | 304.3706
[6 empty] | bellow |  |  |  | 0.099517 | 41.094 | 415.3476 | 352.7051 | 372.9105 | 372.9603 |  | 304.4203
LS2 | CD09 | CAV8 | 3732 | LS2_CD09:CAV8_D3732 |  | b54 cavity | 40 |  |  | 0.49566 | 41.094 | 415.3476 | 353.2007 | 373.2081 | 373.456 |  | 304.7179
LS2 | CD09 | BLM | 3735 | LS2_CD09:BLM_D3735 |  | outside loss monitor |  |  |  | 0 | 41.094 | 415.3476 | 353.2007 | 373.456 | 373.456 |  | 304.9657
[10 empty] | 0 | 41.094 | 415.3476 | 353.2007 | 373.456 | 373.456 |  | 304.9657
[10 empty] | 0.15311 | 41.094 | 415.3476 | 353.3538 | 373.5325 | 373.6091 |  | 305.0423
LS2 | CD09 | GV | 3736 | LS2_CD09:GV_D3736 |  | gate valve | 40 |  |  | 0.072 | 41.094 | 415.3476 | 353.4258 | 373.6451 | 373.6811 |  | 305.1549
[6 empty] | bellow | 40 |  |  | 0.116 | 41.094 | 415.3476 | 353.5418 | 373.7391 | 373.7971 |  | 305.2489
LS2 | WD09 | BPM | 3738 | LS2_WD09:BPM_D3738 | BPM2 | position monitor |  |  |  | 0 | 41.094 | 415.3476 | 353.5418 | 373.7971 | 373.7971 |  | 305.3069
[6 empty] | diagnostic box |  |  |  | 0.074 | 41.094 | 415.3476 | 353.6158 | 373.8341 | 373.8711 |  | 305.3439
LS2 | WD09 | PORT | 3739 | LS2_WD09:PORT_D3739 |  | port for future diagnostics |  |  |  | 0 | 41.094 | 415.3476 | 353.6158 | 373.8711 | 373.8711 |  | 305.3809
[6 empty] | diagnostic box |  |  |  | 0.091 | 41.094 | 415.3476 | 353.7068 | 373.9166 | 373.9621 |  | 305.4264
LS2 | WD09 | PORT | 3740 | LS2_WD09:PORT_D3740 | IP_S | pump, 65 l/s |  |  |  | 0 | 41.094 | 415.3476 | 353.7068 | 373.9621 | 373.9621 |  | 305.4719
[6 empty] | bellow | 40 |  |  | 0.099 | 41.094 | 415.3476 | 353.8058 | 374.0116 | 374.0611 |  | 305.5214
LS2 | CD10 | GV | 3741 | LS2_CD10:GV_D3741 |  | gate valve | 40 |  |  | 0.072 | 41.094 | 415.3476 | 353.8778 | 374.0971 | 374.1331 |  | 305.6069
[6 empty] | bellows |  |  |  | 0.15311 | 41.094 | 415.3476 | 354.0309 | 374.2096 | 374.2862 |  | 305.7194
LS2 | CD10 | CAV1 | 3745 | LS2_CD10:CAV1_D3745 |  | b54 cavity | 40 |  |  | 0.49566 | 41.094 | 415.3476 | 354.5266 | 374.534 | 374.7818 |  | 306.0438
LS2 | CD10 | BLM | 3748 | LS2_CD10:BLM_D3748 |  | outside loss monitor |  |  |  | 0 | 41.094 | 415.3476 | 354.5266 | 374.7818 | 374.7818 |  | 306.2916
[10 empty] | 0 | 41.094 | 415.3476 | 354.5266 | 374.7818 | 374.7818 |  | 306.2916
[6 empty] | bellow |  |  |  | 0.099517 | 41.094 | 415.3476 | 354.6261 | 374.8316 | 374.8813 |  | 306.3414
LS2 | CD10 | CAV2 | 3751 | LS2_CD10:CAV2_D3751 |  | b54 cavity | 40 |  |  | 0.49566 | 41.094 | 415.3476 | 355.1218 | 375.1292 | 375.377 |  | 306.639
[10 empty] | 0 | 41.094 | 415.3476 | 355.1218 | 375.377 | 375.377 |  | 306.8868
[10 empty] | 0 | 41.094 | 415.3476 | 355.1218 | 375.377 | 375.377 |  | 306.8868
[6 empty] | bellow |  |  |  | 0.099517 | 41.094 | 415.3476 | 355.2213 | 375.4268 | 375.4765 |  | 306.9366
LS2 | CD10 | CAV3 | 3757 | LS2_CD10:CAV3_D3757 |  | b54 cavity | 40 |  |  | 0.49566 | 41.094 | 415.3476 | 355.7169 | 375.7243 | 375.9722 |  | 307.2341
[10 empty] | 0 | 41.094 | 415.3476 | 355.7169 | 375.9722 | 375.9722 |  | 307.482
[10 empty] | 0 | 41.094 | 415.3476 | 355.7169 | 375.9722 | 375.9722 |  | 307.482
[6 empty] | bellow |  |  |  | 0.099517 | 41.094 | 415.3476 | 355.8165 | 376.0219 | 376.0717 |  | 307.5317
LS2 | CD10 | CAV4 | 3763 | LS2_CD10:CAV4_D3763 |  | b54 cavity | 40 |  |  | 0.49566 | 41.094 | 415.3476 | 356.3121 | 376.3195 | 376.5673 |  | 307.8293
LS2 | CD10 | BLM | 3766 | LS2_CD10:BLM_D3766 |  | outside loss monitor |  |  |  | 0 | 41.094 | 415.3476 | 356.3121 | 376.5673 | 376.5673 |  | 308.0771
[10 empty] | 0 | 41.094 | 415.3476 | 356.3121 | 376.5673 | 376.5673 |  | 308.0771
[6 empty] | bellow |  |  |  | 0.15525 | 41.094 | 415.3476 | 356.4674 | 376.645 | 376.7226 |  | 308.1548
LS2 | CD10 | SOL1 | 3770 | LS2_CD10:SOL1_D3770 | S2 | solenoid+correctors | 40 |  |  | 0.5 | 41.094 | 415.3476 | 356.9674 | 376.9726 | 377.2226 |  | 308.4824
[6 empty] | bellow |  |  |  | 0.15525 | 41.094 | 415.3476 | 357.1226 | 377.3002 | 377.3778 |  | 308.81
LS2 | CD10 | CAV5 | 3776 | LS2_CD10:CAV5_D3776 |  | b54 cavity | 40 |  |  | 0.49566 | 41.094 | 415.3476 | 357.6183 | 377.6257 | 377.8735 |  | 309.1355
[10 empty] | 0 | 41.094 | 415.3476 | 357.6183 | 377.8735 | 377.8735 |  | 309.3833
[10 empty] | 0 | 41.094 | 415.3476 | 357.6183 | 377.8735 | 377.8735 |  | 309.3833
[6 empty] | bellow |  |  |  | 0.099517 | 41.094 | 415.3476 | 357.7178 | 377.9233 | 377.973 |  | 309.4331
LS2 | CD10 | CAV6 | 3782 | LS2_CD10:CAV6_D3782 |  | b54 cavity | 40 |  |  | 0.49566 | 41.094 | 415.3476 | 358.2135 | 378.2208 | 378.4687 |  | 309.7306
[10 empty] | 0 | 41.094 | 415.3476 | 358.2135 | 378.4687 | 378.4687 |  | 309.9785
[10 empty] | 0 | 41.094 | 415.3476 | 358.2135 | 378.4687 | 378.4687 |  | 309.9785
[6 empty] | bellow |  |  |  | 0.099517 | 41.094 | 415.3476 | 358.313 | 378.5184 | 378.5682 |  | 310.0282
LS2 | CD10 | CAV7 | 3788 | LS2_CD10:CAV7_D3788 |  | b54 cavity | 40 |  |  | 0.49566 | 41.094 | 415.3476 | 358.8086 | 378.816 | 379.0638 |  | 310.3258
[10 empty] | 0 | 41.094 | 415.3476 | 358.8086 | 379.0638 | 379.0638 |  | 310.5736
[10 empty] | 0 | 41.094 | 415.3476 | 358.8086 | 379.0638 | 379.0638 |  | 310.5736
[6 empty] | bellow |  |  |  | 0.099517 | 41.094 | 415.3476 | 358.9081 | 379.1136 | 379.1634 |  | 310.6234
LS2 | CD10 | CAV8 | 3794 | LS2_CD10:CAV8_D3794 |  | b54 cavity | 40 |  |  | 0.49566 | 41.094 | 415.3476 | 359.4038 | 379.4112 | 379.659 |  | 310.921
LS2 | CD10 | BLM | 3797 | LS2_CD10:BLM_D3797 |  | outside loss monitor |  |  |  | 0 | 41.094 | 415.3476 | 359.4038 | 379.659 | 379.659 |  | 311.1688
[10 empty] | 0 | 41.094 | 415.3476 | 359.4038 | 379.659 | 379.659 |  | 311.1688
[10 empty] | 0.15311 | 41.094 | 415.3476 | 359.5569 | 379.7356 | 379.8121 |  | 311.2454
LS2 | CD10 | GV | 3798 | LS2_CD10:GV_D3798 |  | gate valve | 40 |  |  | 0.072 | 41.094 | 415.3476 | 359.6289 | 379.8481 | 379.8841 |  | 311.3579
[6 empty] | bellow | 40 |  |  | 0.116 | 41.094 | 415.3476 | 359.7449 | 379.9421 | 380.0001 |  | 311.4519
LS2 | WD10 | BPM | 3800 | LS2_WD10:BPM_D3800 | BPM2 | position monitor |  |  |  | 0 | 41.094 | 415.3476 | 359.7449 | 380.0001 | 380.0001 |  | 311.5099
[6 empty] | diagnostic box |  |  |  | 0.074 | 41.094 | 415.3476 | 359.8189 | 380.0371 | 380.0741 |  | 311.5469
LS2 | WD10 | PORT | 3801 | LS2_WD10:PORT_D3801 |  | port for future diagnostics |  |  |  | 0 | 41.094 | 415.3476 | 359.8189 | 380.0741 | 380.0741 |  | 311.5839
[6 empty] | diagnostic box |  |  |  | 0.091 | 41.094 | 415.3476 | 359.9099 | 380.1196 | 380.1651 |  | 311.6294
LS2 | WD10 | PORT | 3802 | LS2_WD10:PORT_D3802 | IP_S | pump, 65 l/s |  |  |  | 0 | 41.094 | 415.3476 | 359.9099 | 380.1651 | 380.1651 |  | 311.6749
[6 empty] | bellow | 40 |  |  | 0.099 | 41.094 | 415.3476 | 360.0089 | 380.2146 | 380.2641 |  | 311.7244
LS2 | CD11 | GV | 3803 | LS2_CD11:GV_D3803 |  | gate valve | 40 |  |  | 0.072 | 41.094 | 415.3476 | 360.0809 | 380.3001 | 380.3361 |  | 311.8099
[6 empty] | bellows |  |  |  | 0.15311 | 41.094 | 415.3476 | 360.234 | 380.4127 | 380.4892 |  | 311.9225
LS2 | CD11 | CAV1 | 3807 | LS2_CD11:CAV1_D3807 |  | b54 cavity | 40 |  |  | 0.49566 | 41.094 | 415.3476 | 360.7297 | 380.7371 | 380.9849 |  | 312.2469
LS2 | CD11 | BLM | 3810 | LS2_CD11:BLM_D3810 |  | outside loss monitor |  |  |  | 0 | 41.094 | 415.3476 | 360.7297 | 380.9849 | 380.9849 |  | 312.4947
[10 empty] | 0 | 41.094 | 415.3476 | 360.7297 | 380.9849 | 380.9849 |  | 312.4947
[6 empty] | bellow |  |  |  | 0.099517 | 41.094 | 415.3476 | 360.8292 | 381.0346 | 381.0844 |  | 312.5444
LS2 | CD11 | CAV2 | 3813 | LS2_CD11:CAV2_D3813 |  | b54 cavity | 40 |  |  | 0.49566 | 41.094 | 415.3476 | 361.3248 | 381.3322 | 381.5801 |  | 312.842
[10 empty] | 0 | 41.094 | 415.3476 | 361.3248 | 381.5801 | 381.5801 |  | 313.0899
[10 empty] | 0 | 41.094 | 415.3476 | 361.3248 | 381.5801 | 381.5801 |  | 313.0899
[6 empty] | bellow |  |  |  | 0.099517 | 41.094 | 415.3476 | 361.4244 | 381.6298 | 381.6796 |  | 313.1396
LS2 | CD11 | CAV3 | 3819 | LS2_CD11:CAV3_D3819 |  | b54 cavity | 40 |  |  | 0.49566 | 41.094 | 415.3476 | 361.92 | 381.9274 | 382.1752 |  | 313.4372
[10 empty] | 0 | 41.094 | 415.3476 | 361.92 | 382.1752 | 382.1752 |  | 313.685
[10 empty] | 0 | 41.094 | 415.3476 | 361.92 | 382.1752 | 382.1752 |  | 313.685
[6 empty] | bellow |  |  |  | 0.099517 | 41.094 | 415.3476 | 362.0195 | 382.225 | 382.2748 |  | 313.7348
LS2 | CD11 | CAV4 | 3825 | LS2_CD11:CAV4_D3825 |  | b54 cavity | 40 |  |  | 0.49566 | 41.094 | 415.3476 | 362.5152 | 382.5226 | 382.7704 |  | 314.0324
LS2 | CD11 | BLM | 3828 | LS2_CD11:BLM_D3828 |  | outside loss monitor |  |  |  | 0 | 41.094 | 415.3476 | 362.5152 | 382.7704 | 382.7704 |  | 314.2802
[10 empty] | 0 | 41.094 | 415.3476 | 362.5152 | 382.7704 | 382.7704 |  | 314.2802
[6 empty] | bellow |  |  |  | 0.15525 | 41.094 | 415.3476 | 362.6704 | 382.848 | 382.9257 |  | 314.3578
LS2 | CD11 | SOL1 | 3832 | LS2_CD11:SOL1_D3832 | S2 | solenoid+correctors | 40 |  |  | 0.5 | 41.094 | 415.3476 | 363.1704 | 383.1757 | 383.4257 |  | 314.6855
[6 empty] | bellow |  |  |  | 0.15525 | 41.094 | 415.3476 | 363.3257 | 383.5033 | 383.5809 |  | 315.0131
LS2 | CD11 | CAV5 | 3838 | LS2_CD11:CAV5_D3838 |  | b54 cavity | 40 |  |  | 0.49566 | 41.094 | 415.3476 | 363.8213 | 383.8287 | 384.0766 |  | 315.3385
[10 empty] | 0 | 41.094 | 415.3476 | 363.8213 | 384.0766 | 384.0766 |  | 315.5864
[10 empty] | 0 | 41.094 | 415.3476 | 363.8213 | 384.0766 | 384.0766 |  | 315.5864
[6 empty] | bellow |  |  |  | 0.099517 | 41.094 | 415.3476 | 363.9209 | 384.1263 | 384.1761 |  | 315.6361
LS2 | CD11 | CAV6 | 3844 | LS2_CD11:CAV6_D3844 |  | b54 cavity | 40 |  |  | 0.49566 | 41.094 | 415.3476 | 364.4165 | 384.4239 | 384.6717 |  | 315.9337
[10 empty] | 0 | 41.094 | 415.3476 | 364.4165 | 384.6717 | 384.6717 |  | 316.1815
[10 empty] | 0 | 41.094 | 415.3476 | 364.4165 | 384.6717 | 384.6717 |  | 316.1815
[6 empty] | bellow |  |  |  | 0.099517 | 41.094 | 415.3476 | 364.516 | 384.7215 | 384.7713 |  | 316.2313
LS2 | CD11 | CAV7 | 3850 | LS2_CD11:CAV7_D3850 |  | b54 cavity | 40 |  |  | 0.49566 | 41.094 | 415.3476 | 365.0117 | 385.0191 | 385.2669 |  | 316.5289
[10 empty] | 0 | 41.094 | 415.3476 | 365.0117 | 385.2669 | 385.2669 |  | 316.7767
[10 empty] | 0 | 41.094 | 415.3476 | 365.0117 | 385.2669 | 385.2669 |  | 316.7767
[6 empty] | bellow |  |  |  | 0.099517 | 41.094 | 415.3476 | 365.1112 | 385.3167 | 385.3664 |  | 316.8265
LS2 | CD11 | CAV8 | 3856 | LS2_CD11:CAV8_D3856 |  | b54 cavity | 40 |  |  | 0.49566 | 41.094 | 415.3476 | 365.6069 | 385.6143 | 385.8621 |  | 317.1241
LS2 | CD11 | BLM | 3859 | LS2_CD11:BLM_D3859 |  | outside loss monitor |  |  |  | 0 | 41.094 | 415.3476 | 365.6069 | 385.8621 | 385.8621 |  | 317.3719
[10 empty] | 0 | 41.094 | 415.3476 | 365.6069 | 385.8621 | 385.8621 |  | 317.3719
[10 empty] | 0.15311 | 41.094 | 415.3476 | 365.76 | 385.9386 | 386.0152 |  | 317.4484
LS2 | CD11 | GV | 3861 | LS2_CD11:GV_D3861 |  | gate valve | 40 |  |  | 0.072 | 41.094 | 415.3476 | 365.832 | 386.0512 | 386.0872 |  | 317.561
[6 empty] | bellow | 40 |  |  | 0.116 | 41.094 | 415.3476 | 365.948 | 386.1452 | 386.2032 |  | 317.655
LS2 | WD11 | BPM | 3862 | LS2_WD11:BPM_D3862 | BPM2 | position monitor |  |  |  | 0 | 41.094 | 415.3476 | 365.948 | 386.2032 | 386.2032 |  | 317.713
[6 empty] | diagnostic box |  |  |  | 0.074 | 41.094 | 415.3476 | 366.022 | 386.2402 | 386.2772 |  | 317.75
LS2 | WD11 | PORT | 3863 | LS2_WD11:PORT_D3863 |  | port for future diagnostics |  |  |  | 0 | 41.094 | 415.3476 | 366.022 | 386.2772 | 386.2772 |  | 317.787
[6 empty] | diagnostic box |  |  |  | 0.091 | 41.094 | 415.3476 | 366.113 | 386.3227 | 386.3682 |  | 317.8325
LS2 | WD11 | PORT | 3864 | LS2_WD11:PORT_D3864 | IP_S | pump, 65 l/s |  |  |  | 0 | 41.094 | 415.3476 | 366.113 | 386.3682 | 386.3682 |  | 317.878
[6 empty] | bellow | 40 |  |  | 0.099 | 41.094 | 415.3476 | 366.212 | 386.4177 | 386.4672 |  | 317.9275
LS2 | CD12 | GV | 3865 | LS2_CD12:GV_D3865 |  | gate valve | 40 |  |  | 0.072 | 41.094 | 415.3476 | 366.284 | 386.5032 | 386.5392 |  | 318.013
[6 empty] | bellows |  |  |  | 0.15311 | 41.094 | 415.3476 | 366.4371 | 386.6157 | 386.6923 |  | 318.1255
LS2 | CD12 | CAV1 | 3869 | LS2_CD12:CAV1_D3869 |  | b54 cavity | 40 |  |  | 0.49566 | 41.094 | 415.3476 | 366.9327 | 386.9401 | 387.188 |  | 318.4499
LS2 | CD12 | BLM | 3872 | LS2_CD12:BLM_D3872 |  | outside loss monitor |  |  |  | 0 | 41.094 | 415.3476 | 366.9327 | 387.188 | 387.188 |  | 318.6978
[10 empty] | 0 | 41.094 | 415.3476 | 366.9327 | 387.188 | 387.188 |  | 318.6978
[6 empty] | bellow |  |  |  | 0.099517 | 41.094 | 415.3476 | 367.0323 | 387.2377 | 387.2875 |  | 318.7475
LS2 | CD12 | CAV2 | 3875 | LS2_CD12:CAV2_D3875 |  | b54 cavity | 40 |  |  | 0.49566 | 41.094 | 415.3476 | 367.5279 | 387.5353 | 387.7831 |  | 319.0451
[10 empty] | 0 | 41.094 | 415.3476 | 367.5279 | 387.7831 | 387.7831 |  | 319.2929
[10 empty] | 0 | 41.094 | 415.3476 | 367.5279 | 387.7831 | 387.7831 |  | 319.2929
[6 empty] | bellow |  |  |  | 0.099517 | 41.094 | 415.3476 | 367.6274 | 387.8329 | 387.8826 |  | 319.3427
LS2 | CD12 | CAV3 | 3881 | LS2_CD12:CAV3_D3881 |  | b54 cavity | 40 |  |  | 0.49566 | 41.094 | 415.3476 | 368.1231 | 388.1305 | 388.3783 |  | 319.6403
[10 empty] | 0 | 41.094 | 415.3476 | 368.1231 | 388.3783 | 388.3783 |  | 319.8881
[10 empty] | 0 | 41.094 | 415.3476 | 368.1231 | 388.3783 | 388.3783 |  | 319.8881
[6 empty] | bellow |  |  |  | 0.099517 | 41.094 | 415.3476 | 368.2226 | 388.4281 | 388.4778 |  | 319.9379
LS2 | CD12 | CAV4 | 3887 | LS2_CD12:CAV4_D3887 |  | b54 cavity | 40 |  |  | 0.49566 | 41.094 | 415.3476 | 368.7183 | 388.7256 | 388.9735 |  | 320.2354
LS2 | CD12 | BLM | 3890 | LS2_CD12:BLM_D3890 |  | outside loss monitor |  |  |  | 0 | 41.094 | 415.3476 | 368.7183 | 388.9735 | 388.9735 |  | 320.4833
[10 empty] | 0 | 41.094 | 415.3476 | 368.7183 | 388.9735 | 388.9735 |  | 320.4833
[6 empty] | bellow |  |  |  | 0.15525 | 41.094 | 415.3476 | 368.8735 | 389.0511 | 389.1287 |  | 320.5609
LS2 | CD12 | SOL1 | 3894 | LS2_CD12:SOL1_D3894 | S2 | solenoid+correctors | 40 |  |  | 0.5 | 41.094 | 415.3476 | 369.3735 | 389.3787 | 389.6287 |  | 320.8885
[6 empty] | bellow |  |  |  | 0.15525 | 41.094 | 415.3476 | 369.5288 | 389.7064 | 389.784 |  | 321.2161
LS2 | CD12 | CAV5 | 3900 | LS2_CD12:CAV5_D3900 |  | b54 cavity | 40 |  |  | 0.49566 | 41.094 | 415.3476 | 370.0244 | 390.0318 | 390.2796 |  | 321.5416
[10 empty] | 0 | 41.094 | 415.3476 | 370.0244 | 390.2796 | 390.2796 |  | 321.7894
[10 empty] | 0 | 41.094 | 415.3476 | 370.0244 | 390.2796 | 390.2796 |  | 321.7894
[6 empty] | bellow |  |  |  | 0.099517 | 41.094 | 415.3476 | 370.1239 | 390.3294 | 390.3791 |  | 321.8392
LS2 | CD12 | CAV6 | 3906 | LS2_CD12:CAV6_D3906 |  | b54 cavity | 40 |  |  | 0.49566 | 41.094 | 415.3476 | 370.6196 | 390.627 | 390.8748 |  | 322.1368
[10 empty] | 0 | 41.094 | 415.3476 | 370.6196 | 390.8748 | 390.8748 |  | 322.3846
[10 empty] | 0 | 41.094 | 415.3476 | 370.6196 | 390.8748 | 390.8748 |  | 322.3846
[6 empty] | bellow |  |  |  | 0.099517 | 41.094 | 415.3476 | 370.7191 | 390.9246 | 390.9743 |  | 322.4344
LS2 | CD12 | CAV7 | 3912 | LS2_CD12:CAV7_D3912 |  | b54 cavity | 40 |  |  | 0.49566 | 41.094 | 415.3476 | 371.2148 | 391.2221 | 391.47 |  | 322.7319
[10 empty] | 0 | 41.094 | 415.3476 | 371.2148 | 391.47 | 391.47 |  | 322.9798
[10 empty] | 0 | 41.094 | 415.3476 | 371.2148 | 391.47 | 391.47 |  | 322.9798
[6 empty] | bellow |  |  |  | 0.099517 | 41.094 | 415.3476 | 371.3143 | 391.5197 | 391.5695 |  | 323.0295
LS2 | CD12 | CAV8 | 3918 | LS2_CD12:CAV8_D3918 |  | b54 cavity | 40 |  |  | 0.49566 | 41.094 | 415.3476 | 371.8099 | 391.8173 | 392.0652 |  | 323.3271
LS2 | CD12 | BLM | 3921 | LS2_CD12:BLM_D3921 |  | outside loss monitor |  |  |  | 0 | 41.094 | 415.3476 | 371.8099 | 392.0652 | 392.0652 |  | 323.5749
[10 empty] | 0 | 41.094 | 415.3476 | 371.8099 | 392.0652 | 392.0652 |  | 323.5749
[10 empty] | 0.15311 | 41.094 | 415.3476 | 371.963 | 392.1417 | 392.2183 |  | 323.6515
LS2 | CD12 | GV | 3923 | LS2_CD12:GV_D3923 |  | gate valve | 40 |  |  | 0.072 | 41.094 | 415.3476 | 372.035 | 392.2543 | 392.2903 |  | 323.7641
[6 empty] | bellow | 40 |  |  | 0.116 | 41.094 | 415.3476 | 372.151 | 392.3483 | 392.4063 |  | 323.8581
LS2 | WD12 | BPM | 3924 | LS2_WD12:BPM_D3924 | BPM2 | position monitor |  |  |  | 0 | 41.094 | 415.3476 | 372.151 | 392.4063 | 392.4063 |  | 323.9161
[6 empty] | diagnostic box |  |  |  | 0.074 | 41.094 | 415.3476 | 372.225 | 392.4433 | 392.4803 |  | 323.9531
LS2 | WD12 | PORT | 3925 | LS2_WD12:PORT_D3925 |  | port for future diagnostics |  |  |  | 0 | 41.094 | 415.3476 | 372.225 | 392.4803 | 392.4803 |  | 323.9901
[6 empty] | diagnostic box |  |  |  | 0.091 | 41.094 | 415.3476 | 372.316 | 392.5258 | 392.5713 |  | 324.0356
LS2 | WD12 | PORT | 3926 | LS2_WD12:PORT_D3926 | IP_S | pump, 65 l/s |  |  |  | 0 | 41.094 | 415.3476 | 372.316 | 392.5713 | 392.5713 |  | 324.0811
[6 empty] | bellow | 40 |  |  | 0.099 | 41.094 | 415.3476 | 372.415 | 392.6208 | 392.6703 |  | 324.1306
SEGMENT 2 END (12 b29 CMs +12 b54 CMs) | [9 empty] | 0 | 41.094 | 415.3476 | 372.415 | 392.6703 | 392.6703 |  | 324.1801
[10 empty] | 0.069596 | 41.094 | 415.3476 | 372.4846 | 392.7051 | 392.7399 |  | 324.2149
FS2 | BTS | FAV | 3928 | FS2_BTS:FAV_D3928 | FV | fast valve | 40 | 0.067196 |  | 0.067196 | 41.094 | 415.3476 | 372.5518 | 392.7735 | 392.8071 |  | 324.2832
[10 empty] | 0.063208 | 41.094 | 415.3476 | 372.615 | 392.8387 | 392.8703 |  | 324.3485
FS2 | BTS | DC | 3930 | FS2_BTS:DC_D3930 | C2 | correctors-X,Y | 50 |  |  | 0.2 | 41.094 | 415.3476 | 372.815 | 392.9703 | 393.0703 |  | 324.4801
[10 empty] | 0.2 | 41.094 | 415.3476 | 373.015 | 393.1703 | 393.2703 |  | 324.6801
FS2 | BTS | QH | 3934 | FS2_BTS:QH_D3934 | Q1 | quadrupole-X | 50 |  |  | 0.25 | 41.094 | 415.3476 | 373.265 | 393.3953 | 393.5203 |  | 324.9051
[6 empty] | coil out + leads |  |  |  | 0.098 | 41.094 | 415.3476 | 373.363 | 393.5693 | 393.6183 |  | 325.0791
[10 empty] | 0.02 | 41.094 | 415.3476 | 373.383 | 393.6283 | 393.6383 |  | 325.1381
FS2 | BTS | BCM | 3937 | FS2_BTS:BCM_D3937 | BCM3 | current monitor |  |  |  | 0.1 | 41.094 | 415.3476 | 373.483 | 393.6883 | 393.7383 |  | 325.1981
[10 empty] | 0.06 | 41.094 | 415.3476 | 373.543 | 393.7683 | 393.7983 |  | 325.2781
[6 empty] | coil out |  |  |  | 0.047 | 41.094 | 415.3476 | 373.59 | 393.8218 | 393.8453 |  | 325.3316
FS2 | BTS | QV | 3940 | FS2_BTS:QV_D3940 | Q1 | quadrupole-Y | 50 |  |  | 0.25 | 41.094 | 415.3476 | 373.84 | 393.9703 | 394.0953 |  | 325.4801
[10 empty] | 0.3 | 41.094 | 415.3476 | 374.14 | 394.2453 | 394.3953 |  | 325.7551
FS2 | BTS | DC | 3945 | FS2_BTS:DC_D3945 | C2 | correctors-X,Y | 50 |  |  | 0.2 | 41.094 | 415.3476 | 374.34 | 394.4953 | 394.5953 |  | 326.0051
[10 empty] | 0.069 | 41.094 | 415.3476 | 374.409 | 394.6298 | 394.6643 |  | 326.1396
FS2 | BTS | BPM | 3947 | FS2_BTS:BPM_D3947 | BPM3 | position monitor | 47.5 | 0.137 |  | 0.137 | 41.094 | 415.3476 | 374.546 | 394.7328 | 394.8013 |  | 326.2426
[10 empty] | 0.044 | 41.094 | 415.3476 | 374.59 | 394.8233 | 394.8453 |  | 326.3331
FS2 | BTS | QV | 3950 | FS2_BTS:QV_D3950 | Q1 | quadrupole-Y | 50 |  |  | 0.25 | 41.094 | 415.3476 | 374.84 | 394.9703 | 395.0953 |  | 326.4801
[10 empty] | 0 | 41.094 | 415.3476 | 374.84 | 395.0953 | 395.0953 |  | 326.6051
[10 empty] | 0.25 | 41.094 | 415.3476 | 375.09 | 395.2203 | 395.3453 |  | 326.7301
[10 empty] | 0 | 41.094 | 415.3476 | 375.09 | 395.3453 | 395.3453 |  | 326.8551
FS2 | BTS | QH | 3955 | FS2_BTS:QH_D3955 | Q1 | quadrupole-X | 50 |  |  | 0.25 | 41.094 | 415.3476 | 375.34 | 395.4703 | 395.5953 |  | 326.9801
[10 empty] | 0.064 | 41.094 | 415.3476 | 375.404 | 395.6273 | 395.6593 |  | 327.1371
[6 empty] | bellow | 40 |  |  | 0.116 | 41.094 | 415.3476 | 375.52 | 395.7173 | 395.7753 |  | 327.2271
FS2 | BTS | BPM | 3958 | FS2_BTS:BPM_D3958 | BPM3 | position monitor |  |  |  | 0 | 41.094 | 415.3476 | 375.52 | 395.7753 | 395.7753 |  | 327.2851
[6 empty] | diagnostic box |  |  |  | 0.074 | 41.094 | 415.3476 | 375.594 | 395.8123 | 395.8493 |  | 327.3221
FS2 | BTS | PM | 3958 | FS2_BTS:PM_D3958 | PM3 | profile monitor |  |  |  | 0 | 41.094 | 415.3476 | 375.594 | 395.8493 | 395.8493 |  | 327.3591
[6 empty] | diagnostic box |  |  |  | 0.091 | 41.094 | 415.3476 | 375.685 | 395.8948 | 395.9403 |  | 327.4046
FS2 | BTS | FVS | 3959 | FS2_BTS:FVS_D3959 | FVS | fast valve sensor |  |  |  | 0 | 41.094 | 415.3476 | 375.685 | 395.9403 | 395.9403 |  | 327.4501
FS2 | BTS | PORT | 3959 | FS2_BTS:PORT_D3959 | IP_S | pump, 65 l/s |  |  |  | 0 | 41.094 | 415.3476 | 375.685 | 395.9403 | 395.9403 |  | 327.4501
[6 empty] | bellow | 40 |  |  | 0.099 | 41.094 | 415.3476 | 375.784 | 395.9898 | 396.0393 |  | 327.4996
FS2 | BTS | GV | 3961 | FS2_BTS:GV_D3961 | GV_M | gate valve | 63 |  |  | 0.075 | 41.094 | 415.3476 | 375.859 | 396.0768 | 396.1143 |  | 327.5866
[10 empty] | 0.066 | 41.094 | 415.3476 | 375.925 | 396.1473 | 396.1803 |  | 327.6571
FS2 | BTS | DC | 3963 | FS2_BTS:DC_D3963 | C2 | correctors-X,Y | 50 |  |  | 0.2 | 41.094 | 415.3476 | 376.125 | 396.2803 | 396.3803 |  | 327.7901
dump3 | [9 empty] | 0.35 | 41.094 | 415.3476 | 376.475 | 396.5553 | 396.7303 |  | 328.0651 |  |  |  |  | dump3 (straight line dump) | [11 empty] | straight line
FS2 | BBS | DH | 3979 | FS2_BBS:DH_D3979 | D3 | dipole-45deg, D45-1 | 40 x 100 |  |  | 2.3375 | 41.094 | 416.2193 | 378.5795 | 397.899 | 399.0678 |  | 329.4088 | FS2 | BTS | DH | 3979 | FS2_BTS:DH_D3979 | D3 | dipole (-45deg), D45-1 | 40 x 100 |  |  | 2.338 | 41.094 | 415.3476 | 378.813 | 397.8993 | 399.0683 | 2013/06/20 length updated from 5.283 to 5.0992 Nathan Bultman
[10 empty] | 0.4 | 41.094 | 416.5021 | 378.8624 | 399.2678 | 399.4678 |  | 330.7776 | FS2 | BTS | GV | 3991 | FS2_BTS:GV_D3991 | GV_M | gate valve | 63 |  |  | 0.075 | 41.094 | 415.3476 | 378.888 | 399.1058 | 399.1433
FS2 | BBS | QH | 3996 | FS2_BBS:QH_D3996 | Q4 | 33cm quadrupole-X | 100 |  |  | 0.33 | 41.094 | 416.7354 | 379.0957 | 399.6328 | 399.7978 |  | 331.1426 | [10 empty] | 0.06 | 41.094 | 415.3476 | 378.948 | 399.1733 | 399.2033
[10 empty] | 0.12 | 41.094 | 416.8203 | 379.1806 | 399.8578 | 399.9178 |  | 331.3676 | FS2 | BTS | Q | 3993 | FS2_BTS:Q_D3993 | Q1L |  |  |  |  | 0.26 | 41.094 | 415.3476 | 379.208 | 399.3333 | 399.4633
FS2 | BBS | S | 4000 | FS2_BBS:S_D4000 | H1 | hexapole-X+ | 100 |  |  | 0.1 | 41.094 | 416.891 | 379.2513 | 399.9678 | 400.0178 |  | 331.4776 | [10 empty] | 0 | 41.094 | 415.3476 | 379.208 | 399.4633 | 399.4633
[10 empty] | 0.15 | 41.094 | 416.9971 | 379.3573 | 400.0928 | 400.1678 |  | 331.6026 | [10 empty] | 0 | 41.094 | 415.3476 | 379.208 | 399.4633 | 399.4633
FS2 | BBS | QV | 4004 | FS2_BBS:QV_D4004 | Q5 | 40cm quadrupole-Y | 100 |  |  | 0.4 | 41.094 | 417.2799 | 379.6402 | 400.3678 | 400.5678 |  | 331.8776 | [10 empty] | 0.24 | 41.094 | 415.3476 | 379.448 | 399.5833 | 399.7033
[10 empty] | 0.13 | 41.094 | 417.3718 | 379.7321 | 400.6328 | 400.6978 |  | 332.1426 | FS2 | BTS | Q | 3998 | FS2_BTS:Q_D3998 | Q1L |  |  |  |  | 0.26 | 41.094 | 415.3476 | 379.708 | 399.8333 | 399.9633
FS2 | BBS | S | 4007 | FS2_BBS:S_D4007 | H1 | hexapole-X- | 100 |  |  | 0.1 | 41.094 | 417.4426 | 379.8028 | 400.7478 | 400.7978 |  | 332.2576 | [10 empty] | 0 | 41.094 | 415.3476 | 379.708 | 399.9633 | 399.9633
[10 empty] | 0.07 | 41.094 | 417.4921 | 379.8523 | 400.8328 | 400.8678 |  | 332.3426 | [10 empty] | 0 | 41.094 | 415.3476 | 379.708 | 399.9633 | 399.9633
[10 empty] | 0 | 41.094 | 417.4921 | 379.8523 | 400.8678 | 400.8678 |  | 332.3776 | [10 empty] | 1.1 | 41.094 | 415.3476 | 380.808 | 400.5133 | 401.0633
FS2 | BBS | DC | 4010 | FS2_BBS:DC_D4010 | C3 | correctors-X,Y | 100 |  |  | 0.2 | 41.094 | 417.6335 | 379.9937 | 400.9678 | 401.0678 |  | 332.4776 | [6 empty] | bellow |  |  |  | 0.116 | 41.094 | 415.3476 | 380.924 | 401.1213 | 401.1793
[10 empty] | 0.12 | 41.094 | 417.7183 | 380.0786 | 401.1278 | 401.1878 |  | 332.6376 | FS2 | BTS | BPM | 4012 | FS2_BTS:BPM_D4012 | BPM4 | position monitor | 100 |  |  | 0 | 41.094 | 415.3476 | 380.924 | 401.1793 | 401.1793
FS2 | BBS | QH | 4014 | FS2_BBS:QH_D4014 | Q4 | 33cm quadrupole-X | 100 |  |  | 0.33 | 41.094 | 417.9517 | 380.3119 | 401.3528 | 401.5178 |  | 332.8626 | [6 empty] | diagnostic box |  |  |  | 0.074 | 41.094 | 415.3476 | 380.998 | 401.2163 | 401.2533
[10 empty] | 0.15793 | 41.094 | 418.0633 | 380.4236 | 401.5967 | 401.6757 |  | 333.1065 | FS2 | BTS | PM | 4013 | FS2_BTS:PM_D4013 | PM5 | profile monitor | 100 |  |  | 0 | 41.094 | 415.3476 | 380.998 | 401.2533 | 401.2533
FS2 | BBS | BPM | 4017 | FS2_BBS:BPM_D4017 | BPM4 | position monitor R=50mm | 100 | 0.084138 |  | 0.084138 | 41.094 | 418.1228 | 380.4831 | 401.7178 | 401.7598 |  | 333.2276 | [6 empty] | diagnostic box |  |  |  | 0.091 | 41.094 | 415.3476 | 381.089 | 401.2988 | 401.3443
FS2 | BBS | PORT | 4018 | FS2_BBS:PORT_D4018 | IP_L | pump, 240 l/s |  |  |  | 0 | 41.094 | 418.1228 | 380.4831 | 401.7598 | 401.7598 |  | 333.2696 | FS2 | BTS | PORT | 4013 | FS2_BTS:PORT_D4013 | IP_L | ion pump 240 l/s |  |  |  | 0 | 41.094 | 415.3476 | 381.089 | 401.3443 | 401.3443
[10 empty] | 0.48586 | 41.094 | 418.4664 | 380.8267 | 402.0028 | 402.2457 |  | 333.5126 | [6 empty] | bellow |  |  |  | 0.099 | 41.094 | 415.3476 | 381.188 | 401.3938 | 401.4433
FS2 | BBS | DH | 4034 | FS2_BBS:DH_D4034 | D3 | dipole-45deg, D45-2 | 40 x 100 |  |  | 2.3375 | 41.094 | 420.5709 | 381.6984 | 403.4144 | 404.5832 |  | 334.9242 | [10 empty] | 0.3862 | 41.094 | 415.3476 | 381.5742 | 401.6364 | 401.8295
[10 empty] | 0.35105 | 41.094 | 420.9219 | 381.6984 | 404.7587 | 404.9342 | 20120312: why this distance | 336.2685 | FS2 | BTS | dump | 4018 | FS2_BTS:dump_D4018 |  | dump3 |  |  |  | 0 | 41.094 | 415.3476 | 381.5742 | 401.8295 | 401.8295
FS2 | BBS | PM | 4051 | FS2_BBS:PM_D4051 | PM5 | profile monitor | 100 |  |  | 0.2479 | 41.094 | 421.1698 | 381.6984 | 405.0582 | 405.1821 |  | 336.568
[10 empty] | 0.090979 | 41.094 | 421.2608 | 381.6984 | 405.2276 | 405.2731 |  | 336.7374
FS2 | BBS | BPM | 4053 | FS2_BBS:BPM_D4053 | BPM4 | position monitor R=50mm | 100 | 0.084138 |  | 0.084138 | 41.094 | 421.345 | 381.6984 | 405.3152 | 405.3573 |  | 336.825
FS2 | BBS | FVS | 4054 | FS2_BBS:FVS_D4054 | FVS | fast valve sensor |  |  |  | 0 | 41.094 | 421.345 | 381.6984 | 405.3573 | 405.3573 |  | 336.8671
FS2 | BBS | PORT | 4054 | FS2_BBS:PORT_D4054 | IP_L | pump, 240 l/s |  |  |  | 0 | 41.094 | 421.345 | 381.6984 | 405.3573 | 405.3573 |  | 336.8671
[10 empty] | 0.057931 | 41.094 | 421.4029 | 381.6984 | 405.3862 | 405.4152 |  | 336.896
FS2 | BBS | DC | 4055 | FS2_BBS:DC_D4055 | C3 | correctors-X,Y | 100 |  |  | 0.2 | 41.094 | 421.6029 | 381.6984 | 405.5152 | 405.6152 |  | 337.025
[10 empty] | 0.368 | 41.094 | 421.9709 | 381.6984 | 405.7992 | 405.9832 |  | 337.309
FS2 | BBS | DH | 4072 | FS2_BBS:DH_D4072 | D3 | dipole-45deg, D45-3 | 40 x 100 |  |  | 2.3375 | 41.094 | 424.0754 | 380.8267 | 407.1519 | 408.3207 |  | 338.6617
[10 empty] | 0.48586 | 41.094 | 424.4189 | 380.4831 | 408.5636 | 408.8065 |  | 340.0734
FS2 | BBS | BPM | 4088 | FS2_BBS:BPM_D4088 | BPM4 | position monitor R=50mm | 100 | 0.084138 |  | 0.084138 | 41.094 | 424.4784 | 380.4236 | 408.8486 | 408.8907 |  | 340.3584
FS2 | BBS | PORT | 4089 | FS2_BBS:PORT_D4089 | IP_L | pump, 240 l/s |  |  |  | 0 | 41.094 | 424.4784 | 380.4236 | 408.8907 | 408.8907 |  | 340.4005
[10 empty] | 0.15793 | 41.094 | 424.5901 | 380.3119 | 408.9697 | 409.0486 |  | 340.4794
FS2 | BBS | QH | 4092 | FS2_BBS:QH_D4092 | Q4 | 33cm quadrupole-X | 100 |  |  | 0.33 | 41.094 | 424.8234 | 380.0786 | 409.2136 | 409.3786 |  | 340.7234
[10 empty] | 0.12 | 41.094 | 424.9083 | 379.9937 | 409.4386 | 409.4986 |  | 340.9484
FS2 | BBS | DC | 4096 | FS2_BBS:DC_D4096 | C3 | correctors-X,Y | 100 |  |  | 0.2 | 41.094 | 425.0497 | 379.8523 | 409.5986 | 409.6986 |  | 341.1084
[10 empty] | 0.07 | 41.094 | 425.0992 | 379.8028 | 409.7336 | 409.7686 |  | 341.2434
FS2 | BBS | S | 4098 | FS2_BBS:S_D4098 | H1 | hexapole-X- | 100 |  |  | 0.1 | 41.094 | 425.1699 | 379.7321 | 409.8186 | 409.8686 |  | 341.3284
[10 empty] | 0.13 | 41.094 | 425.2619 | 379.6402 | 409.9336 | 409.9986 |  | 341.4434
FS2 | BBS | QV | 4102 | FS2_BBS:QV_D4102 | Q5 | 40cm quadrupole-Y | 100 |  |  | 0.4 | 41.094 | 425.5447 | 379.3573 | 410.1986 | 410.3986 |  | 341.7084
[10 empty] | 0.15 | 41.094 | 425.6508 | 379.2513 | 410.4736 | 410.5486 |  | 341.9834
FS2 | BBS | S | 4106 | FS2_BBS:S_D4106 | H1 | hexapole-X+ | 100 |  |  | 0.1 | 41.094 | 425.7215 | 379.1806 | 410.5986 | 410.6486 |  | 342.1084
[10 empty] | 0.12 | 41.094 | 425.8063 | 379.0957 | 410.7086 | 410.7686 |  | 342.2184
FS2 | BBS | QH | 4109 | FS2_BBS:QH_D4109 | Q4 | 33cm quadrupole-X | 100 |  |  | 0.33 | 41.094 | 426.0397 | 378.8624 | 410.9336 | 411.0986 |  | 342.4434
[10 empty] | 0.4 | 41.094 | 426.3225 | 378.5795 | 411.2986 | 411.4986 |  | 342.8084
FS2 | BBS | DH | 4127 | FS2_BBS:DH_D4127 | D3 | dipole-45deg, D45-4 | 40 x 100 |  |  | 2.3375 | 41.094 | 427.1942 | 376.475 | 412.6674 | 413.8361 |  | 344.1772
[10 empty] | 0.221 | 41.094 | 427.1942 | 376.254 | 413.9466 | 414.0571 |  | 345.4564
FS2 | BMS | GV | 4141 | FS2_BMS:GV_D4141 | GV_M | gate valve | 63 |  |  | 0.075 | 41.094 | 427.1942 | 376.179 | 414.0946 | 414.1321 |  | 345.6044
[6 empty] | bellow | 40 |  |  | 0.116 | 41.094 | 427.1942 | 376.063 | 414.1901 | 414.2481 |  | 345.6999
FS2 | BMS | BPM | 4142 | FS2_BMS:BPM_D4142 | BPM3 | position monitor |  |  |  | 0 | 41.094 | 427.1942 | 376.063 | 414.2481 | 414.2481 |  | 345.7579
[6 empty] | diagnostic box |  |  |  | 0.074 | 41.094 | 427.1942 | 375.989 | 414.2851 | 414.3221 |  | 345.7949
FS2 | BMS | PM | 4143 | FS2_BMS:PM_D4143 | PM3 | profile monitor |  |  |  | 0 | 41.094 | 427.1942 | 375.989 | 414.3221 | 414.3221 |  | 345.8319
[6 empty] | diagnostic box |  |  |  | 0.091 | 41.094 | 427.1942 | 375.898 | 414.3676 | 414.4131 |  | 345.8774
FS2 | BMS | FVS | 4144 | FS2_BMS:FVS_D4144 | FVS | fast valve sensor |  |  |  | 0 | 41.094 | 427.1942 | 375.898 | 414.4131 | 414.4131 |  | 345.9229
FS2 | BMS | PORT | 4144 | FS2_BMS:PORT_D4144 | IP_S | pump, 65 l/s |  |  |  | 0 | 41.094 | 427.1942 | 375.898 | 414.4131 | 414.4131 |  | 345.9229
[6 empty] | bellow | 40 |  |  | 0.099 | 41.094 | 427.1942 | 375.799 | 414.4626 | 414.5121 |  | 345.9724
[10 empty] | 0.059 | 41.094 | 427.1942 | 375.74 | 414.5416 | 414.5711 |  | 346.0514
FS2 | BMS | DC | 4147 | FS2_BMS:DC_D4147 | C2 | correctors-X,Y | 50 |  |  | 0.2 | 41.094 | 427.1942 | 375.54 | 414.6711 | 414.7711 |  | 346.1809
[10 empty] | 0.2 | 41.094 | 427.1942 | 375.34 | 414.8711 | 414.9711 |  | 346.3809
FS2 | BMS | QH | 4151 | FS2_BMS:QH_D4151 | Q1 | quadrupole-X | 50 |  |  | 0.25 | 41.094 | 427.1942 | 375.09 | 415.0961 | 415.2211 |  | 346.6059
[10 empty] | 0.25 | 41.094 | 427.1942 | 374.84 | 415.3461 | 415.4711 |  | 346.8559
FS2 | BMS | QV | 4156 | FS2_BMS:QV_D4156 | Q1 | quadrupole-Y | 50 |  |  | 0.25 | 41.094 | 427.1942 | 374.59 | 415.5961 | 415.7211 |  | 347.1059
[10 empty] | 0.3 | 41.094 | 427.1942 | 374.29 | 415.8711 | 416.0211 |  | 347.3809
FS2 | BMS | DC | 4161 | FS2_BMS:DC_D4161 | C2 | correctors-X,Y | 50 |  |  | 0.2 | 41.094 | 427.1942 | 374.09 | 416.1211 | 416.2211 |  | 347.6309
[10 empty] | 0.069 | 41.094 | 427.1942 | 374.021 | 416.2556 | 416.2901 |  | 347.7654
FS2 | BMS | BPM | 4164 | FS2_BMS:BPM_D4164 | BPM3 | position monitor | 47.5 | 0.137 |  | 0.137 | 41.094 | 427.1942 | 373.884 | 416.3586 | 416.4271 |  | 347.8684
[10 empty] | 0.044 | 41.094 | 427.1942 | 373.84 | 416.4491 | 416.4711 |  | 347.9589
FS2 | BMS | QV | 4166 | FS2_BMS:QV_D4166 | Q1 | quadrupole-Y | 50 |  |  | 0.25 | 41.094 | 427.1942 | 373.59 | 416.5961 | 416.7211 |  | 348.1059
[10 empty] | 0.325 | 41.094 | 427.1942 | 373.265 | 416.8836 | 417.0461 |  | 348.3934
FS2 | BMS | QH | 4172 | FS2_BMS:QH_D4172 | Q1 | quadrupole-X | 50 |  |  | 0.25 | 41.094 | 427.1942 | 373.015 | 417.1711 | 417.2961 |  | 348.6809
[10 empty] | 0.22386 | 41.094 | 427.1942 | 372.7912 | 417.408 | 417.52 |  | 348.9178
FS2 | BMS | BCM | 4176 | FS2_BMS:BCM_D4176 | BCM3 | current monitor |  |  |  | 0.1 | 41.094 | 427.1942 | 372.6912 | 417.57 | 417.62 |  | 349.0798
[10 empty] | 0 | 41.094 | 427.1942 | 372.6912 | 417.62 | 417.62 |  | 349.1298
FS2 | BMS | FAV | 4177 | FS2_BMS:FAV_D4177 | FV | fast valve | 40 | 0.067196 |  | 0.067196 | 41.094 | 427.1942 | 372.624 | 417.6536 | 417.6872 |  | 349.1634
[10 empty] | 0 | 41.094 | 427.1942 | 372.624 | 417.6872 | 417.6872 |  | 349.197
[6 empty] | bellow | 40 |  |  | 0.116 | 41.094 | 427.1942 | 372.508 | 417.7452 | 417.8032 |  | 349.255
FS2 | BMS | BPM | 4178 | FS2_BMS:BPM_D4178 | BPM2 | position monitor |  |  |  | 0 | 41.094 | 427.1942 | 372.508 | 417.8032 | 417.8032 |  | 349.313
[6 empty] | diagnostic box |  |  |  | 0.074 | 41.094 | 427.1942 | 372.434 | 417.8402 | 417.8772 |  | 349.35
FS2 | BMS | PM | 4179 | FS2_BMS:PM_D4179 | PMx | profile monitor | PM2 not costed |  |  | 0 | 41.094 | 427.1942 | 372.434 | 417.8772 | 417.8772 |  | 349.387
[6 empty] | diagnostic box |  |  |  | 0.091 | 41.094 | 427.1942 | 372.343 | 417.9227 | 417.9682 |  | 349.4325
FS2 | BMS | PORT | 4180 | FS2_BMS:PORT_D4180 | IP_S | pump, 65 l/s |  |  |  | 0 | 41.094 | 427.1942 | 372.343 | 417.9682 | 417.9682 |  | 349.478
[10 empty] | 0 | 41.094 | 427.1942 | 372.343 | 417.9682 | 417.9682 |  | 349.478
[6 empty] | bellow | 40 |  |  | 0.099 | 41.094 | 427.1942 | 372.244 | 418.0177 | 418.0672 |  | 349.5275
[10 empty] | 0.069596 | 41.094 | 427.1942 | 372.1744 | 418.102 | 418.1368 | 20120312: why this odd number? | 349.6118
FS2 | CG01 | GV | 4182 | FS2_CG01:GV_D4182 |  | gate valve | 40 |  |  | 0.072 | 41.094 | 427.1942 | 372.1024 | 418.1728 | 418.2088 |  | 349.6826
[6 empty] | bellows |  |  |  | 0.17589 | 41.094 | 427.1942 | 371.9265 | 418.2967 | 418.3847 |  | 349.8065
FS2 | CG01 | CAV1 | 4186 | FS2_CG01:CAV1_D4186 |  | b54 cavity | 40 |  |  | 0.49566 | 41.094 | 427.1942 | 371.4308 | 418.6325 | 418.8803 |  | 350.1423
[6 empty] | bellow |  |  |  | 0.099517 | 41.094 | 427.1942 | 371.3313 | 418.9301 | 418.9798 |  | 350.4399
FS2 | CG01 | CAV2 | 4192 | FS2_CG01:CAV2_D4192 |  | b54 cavity | 40 |  |  | 0.49566 | 41.094 | 427.1942 | 370.8357 | 419.2277 | 419.4755 |  | 350.7375
[6 empty] | bellow |  |  |  | 0.099517 | 41.094 | 427.1942 | 370.7361 | 419.5253 | 419.575 |  | 351.035
FS2 | CG01 | CAV3 | 4198 | FS2_CG01:CAV3_D4198 |  | b54 cavity | 40 |  |  | 0.49566 | 41.094 | 427.1942 | 370.2405 | 419.8228 | 420.0707 |  | 351.3326
[6 empty] | bellow |  |  |  | 0.099517 | 41.094 | 427.1942 | 370.141 | 420.1204 | 420.1702 |  | 351.6302
FS2 | CG01 | CAV4 | 4204 | FS2_CG01:CAV4_D4204 |  | b54 cavity | 40 |  |  | 0.49566 | 41.094 | 427.1942 | 369.6453 | 420.418 | 420.6658 |  | 351.9278
[6 empty] | bellows |  |  |  | 0.17589 | 41.094 | 427.1942 | 369.4694 | 420.7538 | 420.8417 |  | 352.2636
FS2 | CG01 | GV | 4209 | FS2_CG01:GV_D4209 |  | gate valve | 40 |  |  | 0.072 | 41.094 | 427.1942 | 369.3974 | 420.8777 | 420.9137 |  | 352.3875
[6 empty] | bellow | 40 |  |  | 0.094 | 41.094 | 427.1942 | 369.3034 | 420.9607 | 421.0077 |  | 352.4705
[6 empty] | vacuum box |  |  |  | 0 | 41.094 | 427.1942 | 369.3034 | 421.0077 | 421.0077 |  | 352.5175
FS2 | BMS | FVS | 4210 | FS2_BMS:FVS_D4210 | FVS | fast valve sensor |  |  |  | 0 | 41.094 | 427.1942 | 369.3034 | 421.0077 | 421.0077 |  | 352.5175
[6 empty] | vacuum box |  |  |  | 0.091 | 41.094 | 427.1942 | 369.2124 | 421.0532 | 421.0987 |  | 352.563
FS2 | BMS | PORT | 4211 | FS2_BMS:PORT_D4211 | IP_S | pump, 65 l/s |  |  |  | 0 | 41.094 | 427.1942 | 369.2124 | 421.0987 | 421.0987 |  | 352.6085
[6 empty] | bellow | 40 |  |  | 0.099 | 41.094 | 427.1942 | 369.1134 | 421.1482 | 421.1977 |  | 352.658
[10 empty] | 0.036554 | 41.094 | 427.1942 | 369.0769 | 421.216 | 421.2343 |  | 352.7258
FS2 | BMS | DC | 4213 | FS2_BMS:DC_D4213 | C2 | correctors-X,Y | 50 |  |  | 0.2 | 41.094 | 427.1942 | 368.8769 | 421.3343 | 421.4343 |  | 352.8441
[10 empty] | 0.069 | 41.094 | 427.1942 | 368.8079 | 421.4688 | 421.5033 |  | 352.9786
FS2 | BMS | BPM | 4216 | FS2_BMS:BPM_D4216 | BPM3 | position monitor | 47.5 | 0.137 |  | 0.137 | 41.094 | 427.1942 | 368.6709 | 421.5718 | 421.6403 |  | 353.0816
[10 empty] | 0.044 | 41.094 | 427.1942 | 368.6269 | 421.6623 | 421.6843 |  | 353.1721
FS2 | BMS | QH | 4218 | FS2_BMS:QH_D4218 | Q1 | quadrupole-X | 50 |  |  | 0.25 | 41.094 | 427.1942 | 368.3769 | 421.8093 | 421.9343 |  | 353.3191
[10 empty] | 0.319 | 41.094 | 427.1942 | 368.0579 | 422.0938 | 422.2533 |  | 353.6036
[10 empty] | 0.137 | 41.094 | 427.1942 | 367.9209 | 422.3218 | 422.3903 |  | 353.8316
[10 empty] | 0.044 | 41.094 | 427.1942 | 367.8769 | 422.4123 | 422.4343 |  | 353.9221
FS2 | BMS | QV | 4226 | FS2_BMS:QV_D4226 | Q1 | quadrupole-Y | 50 |  |  | 0.25 | 41.094 | 427.1942 | 367.6269 | 422.5593 | 422.6843 |  | 354.0691
[10 empty] | 4.97 | 41.094 | 427.1942 | 362.6569 | 425.1693 | 427.6543 |  | 356.6791
FS2 | BMS | BL | 4277 | FS2_BMS:BL_D4277 | LPMx | bunch length monitor | LPM2 not costed |  |  | 0 | 41.094 | 427.1942 | 362.6569 | 427.6543 | 427.6543 |  | 359.1641
FS2 | BMS | PORT | 4277 | FS2_BMS:PORT_D4277 | IP_S | pump, 65 l/s |  |  |  | 0 | 41.094 | 427.1942 | 362.6569 | 427.6543 | 427.6543 |  | 359.1641
[10 empty] | 0.32183 | 41.094 | 427.1942 | 362.335 | 427.8152 | 427.9761 |  | 359.325
FS2 | BMS | DC | 4281 | FS2_BMS:DC_D4281 | C2 | correctors-X,Y | 50 |  |  | 0.2 | 41.094 | 427.1942 | 362.135 | 428.0761 | 428.1761 |  | 359.5859
[10 empty] | 0.069 | 41.094 | 427.1942 | 362.066 | 428.2106 | 428.2451 |  | 359.7204
FS2 | BMS | BPM | 4283 | FS2_BMS:BPM_D4283 | BPM3 | position monitor | 47.5 | 0.137 |  | 0.137 | 41.094 | 427.1942 | 361.929 | 428.3136 | 428.3821 |  | 359.8234
[10 empty] | 0.044 | 41.094 | 427.1942 | 361.885 | 428.4041 | 428.4261 |  | 359.9139
FS2 | BMS | QH | 4286 | FS2_BMS:QH_D4286 | Q1 | quadrupole-X | 50 |  |  | 0.25 | 41.094 | 427.1942 | 361.635 | 428.5511 | 428.6761 |  | 360.0609
[10 empty] | 0.75 | 41.094 | 427.1942 | 360.885 | 429.0511 | 429.4261 |  | 360.5609
FS2 | BMS | QV | 4296 | FS2_BMS:QV_D4296 | Q1 | quadrupole-Y | 50 |  |  | 0.25 | 41.094 | 427.1942 | 360.635 | 429.5511 | 429.6761 |  | 361.0609
[10 empty] | 0.87 | 41.094 | 427.1942 | 359.765 | 430.1111 | 430.5461 |  | 361.6209
FS2 | BMS | dump | 4305 | FS2_BMS:dump_D4305 | dump | dump 25W no current reading |  |  |  | 0 | 41.094 | 427.1942 | 359.765 | 430.5461 | 430.5461 |  | 362.0559
[10 empty] | 2 | 41.094 | 427.1942 | 357.765 | 431.5461 | 432.5461 |  | 363.0559
[6 empty] | bellow | 40 |  |  | 0.116 | 41.094 | 427.1942 | 357.649 | 432.6041 | 432.6621 |  | 364.1139
FS2 | BMS | BPM | 4327 | FS2_BMS:BPM_D4327 | BPM3 | position monitor |  |  |  | 0 | 41.094 | 427.1942 | 357.649 | 432.6621 | 432.6621 |  | 364.1719
[6 empty] | diagnostic box |  |  |  | 0.074 | 41.094 | 427.1942 | 357.575 | 432.6991 | 432.7361 |  | 364.2089
FS2 | BMS | PM | 4327 | FS2_BMS:PM_D4327 | PMx | profile monitor | PM2 not costed |  |  | 0 | 41.094 | 427.1942 | 357.575 | 432.7361 | 432.7361 |  | 364.2459
[6 empty] | diagnostic box |  |  |  | 0.091 | 41.094 | 427.1942 | 357.484 | 432.7816 | 432.8271 |  | 364.2914
FS2 | BMS | PORT | 4328 | FS2_BMS:PORT_D4328 | IP_S | pump, 65 l/s |  |  |  | 0 | 41.094 | 427.1942 | 357.484 | 432.8271 | 432.8271 |  | 364.3369
[6 empty] | bellow | 40 |  |  | 0.099 | 41.094 | 427.1942 | 357.385 | 432.8766 | 432.9261 |  | 364.3864
[10 empty] | 0 | 41.094 | 427.1942 | 357.385 | 432.9261 | 432.9261 |  | 364.4359
LS3 | CD01 | GV | 4330 | LS3_CD01:GV_D4330 |  | gate valve | 40 |  |  | 0.072 | 41.094 | 427.1942 | 357.313 | 432.9621 | 432.9981 |  | 364.4719
[6 empty] | bellows |  |  |  | 0.15311 | 41.094 | 427.1942 | 357.1599 | 433.0747 | 433.1512 |  | 364.5845
LS3 | CD01 | CAV1 | 4334 | LS3_CD01:CAV1_D4334 |  | b54 cavity | 40 |  |  | 0.49566 | 41.094 | 427.1942 | 356.6643 | 433.3991 | 433.6469 |  | 364.9088
LS3 | CD01 | BLM | 4336 | LS3_CD01:BLM_D4336 |  | outside loss monitor |  |  |  | 0 | 41.094 | 427.1942 | 356.6643 | 433.6469 | 433.6469 |  | 365.1567
[10 empty] | 0 | 41.094 | 427.1942 | 356.6643 | 433.6469 | 433.6469 |  | 365.1567
[6 empty] | bellow |  |  |  | 0.099517 | 41.094 | 427.1942 | 356.5648 | 433.6966 | 433.7464 |  | 365.2064
LS3 | CD01 | CAV2 | 4340 | LS3_CD01:CAV2_D4340 |  | b54 cavity | 40 |  |  | 0.49566 | 41.094 | 427.1942 | 356.0691 | 433.9942 | 434.2421 |  | 365.504
[10 empty] | 0 | 41.094 | 427.1942 | 356.0691 | 434.2421 | 434.2421 |  | 365.7518
[10 empty] | 0 | 41.094 | 427.1942 | 356.0691 | 434.2421 | 434.2421 |  | 365.7518
[6 empty] | bellow |  |  |  | 0.099517 | 41.094 | 427.1942 | 355.9696 | 434.2918 | 434.3416 |  | 365.8016
LS3 | CD01 | CAV3 | 4346 | LS3_CD01:CAV3_D4346 |  | b54 cavity | 40 |  |  | 0.49566 | 41.094 | 427.1942 | 355.4739 | 434.5894 | 434.8372 |  | 366.0992
[10 empty] | 0 | 41.094 | 427.1942 | 355.4739 | 434.8372 | 434.8372 |  | 366.347
[10 empty] | 0 | 41.094 | 427.1942 | 355.4739 | 434.8372 | 434.8372 |  | 366.347
[6 empty] | bellow |  |  |  | 0.099517 | 41.094 | 427.1942 | 355.3744 | 434.887 | 434.9367 |  | 366.3968
LS3 | CD01 | CAV4 | 4352 | LS3_CD01:CAV4_D4352 |  | b54 cavity | 40 |  |  | 0.49566 | 41.094 | 427.1942 | 354.8788 | 435.1846 | 435.4324 |  | 366.6944
LS3 | CD01 | BLM | 4354 | LS3_CD01:BLM_D4354 |  | outside loss monitor |  |  |  | 0 | 41.094 | 427.1942 | 354.8788 | 435.4324 | 435.4324 |  | 366.9422
[10 empty] | 0 | 41.094 | 427.1942 | 354.8788 | 435.4324 | 435.4324 |  | 366.9422
[6 empty] | bellow |  |  |  | 0.15525 | 41.094 | 427.1942 | 354.7235 | 435.51 | 435.5876 |  | 367.0198
LS3 | CD01 | SOL1 | 4358 | LS3_CD01:SOL1_D4358 | S2 | solenoid+correctors | 40 |  |  | 0.5 | 41.094 | 427.1942 | 354.2235 | 435.8376 | 436.0876 |  | 367.3474
[6 empty] | bellow |  |  |  | 0.15525 | 41.094 | 427.1942 | 354.0683 | 436.1653 | 436.2429 |  | 367.6751
LS3 | CD01 | CAV5 | 4365 | LS3_CD01:CAV5_D4365 |  | b54 cavity | 40 |  |  | 0.49566 | 41.094 | 427.1942 | 353.5726 | 436.4907 | 436.7386 |  | 368.0005
[10 empty] | 0 | 41.094 | 427.1942 | 353.5726 | 436.7386 | 436.7386 |  | 368.2484
[10 empty] | 0 | 41.094 | 427.1942 | 353.5726 | 436.7386 | 436.7386 |  | 368.2484
[6 empty] | bellow |  |  |  | 0.099517 | 41.094 | 427.1942 | 353.4731 | 436.7883 | 436.8381 |  | 368.2981
LS3 | CD01 | CAV6 | 4371 | LS3_CD01:CAV6_D4371 |  | b54 cavity | 40 |  |  | 0.49566 | 41.094 | 427.1942 | 352.9774 | 437.0859 | 437.3337 |  | 368.5957
[10 empty] | 0 | 41.094 | 427.1942 | 352.9774 | 437.3337 | 437.3337 |  | 368.8435
[10 empty] | 0 | 41.094 | 427.1942 | 352.9774 | 437.3337 | 437.3337 |  | 368.8435
[6 empty] | bellow |  |  |  | 0.099517 | 41.094 | 427.1942 | 352.8779 | 437.3835 | 437.4332 |  | 368.8933
LS3 | CD01 | CAV7 | 4377 | LS3_CD01:CAV7_D4377 |  | b54 cavity | 40 |  |  | 0.49566 | 41.094 | 427.1942 | 352.3823 | 437.6811 | 437.9289 |  | 369.1909
[10 empty] | 0 | 41.094 | 427.1942 | 352.3823 | 437.9289 | 437.9289 |  | 369.4387
[10 empty] | 0 | 41.094 | 427.1942 | 352.3823 | 437.9289 | 437.9289 |  | 369.4387
[6 empty] | bellow |  |  |  | 0.099517 | 41.094 | 427.1942 | 352.2827 | 437.9787 | 438.0284 |  | 369.4885
LS3 | CD01 | CAV8 | 4383 | LS3_CD01:CAV8_D4383 |  | b54 cavity | 40 |  |  | 0.49566 | 41.094 | 427.1942 | 351.7871 | 438.2762 | 438.5241 |  | 369.786
LS3 | CD01 | BLM | 4385 | LS3_CD01:BLM_D4385 |  | outside loss monitor |  |  |  | 0 | 41.094 | 427.1942 | 351.7871 | 438.5241 | 438.5241 |  | 370.0339
[10 empty] | 0 | 41.094 | 427.1942 | 351.7871 | 438.5241 | 438.5241 |  | 370.0339
[10 empty] | 0.15311 | 41.094 | 427.1942 | 351.634 | 438.6006 | 438.6772 |  | 370.1104
LS3 | CD01 | GV | 4387 | LS3_CD01:GV_D4387 |  | gate valve | 40 |  |  | 0.072 | 41.094 | 427.1942 | 351.562 | 438.7132 | 438.7492 |  | 370.223
[6 empty] | bellow | 40 |  |  | 0.116 | 41.094 | 427.1942 | 351.446 | 438.8072 | 438.8652 |  | 370.317
LS3 | WD01 | BPM | 4389 | LS3_WD01:BPM_D4389 | BPM2 | position monitor |  |  |  | 0 | 41.094 | 427.1942 | 351.446 | 438.8652 | 438.8652 |  | 370.375
[6 empty] | diagnostic box |  |  |  | 0.074 | 41.094 | 427.1942 | 351.372 | 438.9022 | 438.9392 |  | 370.412
LS3 | WD01 | PORT | 4389 | LS3_WD01:PORT_D4389 |  | port for future diagnostics |  |  |  | 0 | 41.094 | 427.1942 | 351.372 | 438.9392 | 438.9392 |  | 370.449
[6 empty] | diagnostic box |  |  |  | 0.091 | 41.094 | 427.1942 | 351.281 | 438.9847 | 439.0302 |  | 370.4945
LS3 | WD01 | PORT | 4390 | LS3_WD01:PORT_D4390 | IP_S | pump, 65 l/s |  |  |  | 0 | 41.094 | 427.1942 | 351.281 | 439.0302 | 439.0302 |  | 370.54
[6 empty] | bellow | 40 |  |  | 0.099 | 41.094 | 427.1942 | 351.182 | 439.0797 | 439.1292 |  | 370.5895
LS3 | CD02 | GV | 4392 | LS3_CD02:GV_D4392 |  | gate valve | 40 |  |  | 0.072 | 41.094 | 427.1942 | 351.11 | 439.1652 | 439.2012 |  | 370.675
[6 empty] | bellows |  |  |  | 0.15311 | 41.094 | 427.1942 | 350.9569 | 439.2777 | 439.3543 |  | 370.7875
LS3 | CD02 | CAV1 | 4396 | LS3_CD02:CAV1_D4396 |  | b54 cavity | 40 |  |  | 0.49566 | 41.094 | 427.1942 | 350.4612 | 439.6021 | 439.8499 |  | 371.1119
LS3 | CD02 | BLM | 4398 | LS3_CD02:BLM_D4398 |  | outside loss monitor |  |  |  | 0 | 41.094 | 427.1942 | 350.4612 | 439.8499 | 439.8499 |  | 371.3597
[10 empty] | 0 | 41.094 | 427.1942 | 350.4612 | 439.8499 | 439.8499 |  | 371.3597
[6 empty] | bellow |  |  |  | 0.099517 | 41.094 | 427.1942 | 350.3617 | 439.8997 | 439.9495 |  | 371.4095
LS3 | CD02 | CAV2 | 4402 | LS3_CD02:CAV2_D4402 |  | b54 cavity | 40 |  |  | 0.49566 | 41.094 | 427.1942 | 349.866 | 440.1973 | 440.4451 |  | 371.7071
[10 empty] | 0 | 41.094 | 427.1942 | 349.866 | 440.4451 | 440.4451 |  | 371.9549
[10 empty] | 0 | 41.094 | 427.1942 | 349.866 | 440.4451 | 440.4451 |  | 371.9549
[6 empty] | bellow |  |  |  | 0.099517 | 41.094 | 427.1942 | 349.7665 | 440.4949 | 440.5446 |  | 372.0047
LS3 | CD02 | CAV3 | 4408 | LS3_CD02:CAV3_D4408 |  | b54 cavity | 40 |  |  | 0.49566 | 41.094 | 427.1942 | 349.2709 | 440.7925 | 441.0403 |  | 372.3023
[10 empty] | 0 | 41.094 | 427.1942 | 349.2709 | 441.0403 | 441.0403 |  | 372.5501
[10 empty] | 0 | 41.094 | 427.1942 | 349.2709 | 441.0403 | 441.0403 |  | 372.5501
[6 empty] | bellow |  |  |  | 0.099517 | 41.094 | 427.1942 | 349.1713 | 441.0901 | 441.1398 |  | 372.5998
LS3 | CD02 | CAV4 | 4414 | LS3_CD02:CAV4_D4414 |  | b54 cavity | 40 |  |  | 0.49566 | 41.094 | 427.1942 | 348.6757 | 441.3876 | 441.6355 |  | 372.8974
LS3 | CD02 | BLM | 4416 | LS3_CD02:BLM_D4416 |  | outside loss monitor |  |  |  | 0 | 41.094 | 427.1942 | 348.6757 | 441.6355 | 441.6355 |  | 373.1453
[10 empty] | 0 | 41.094 | 427.1942 | 348.6757 | 441.6355 | 441.6355 |  | 373.1453
[6 empty] | bellow |  |  |  | 0.15525 | 41.094 | 427.1942 | 348.5204 | 441.7131 | 441.7907 |  | 373.2229
LS3 | CD02 | SOL1 | 4420 | LS3_CD02:SOL1_D4420 | S2 | solenoid+correctors | 40 |  |  | 0.5 | 41.094 | 427.1942 | 348.0204 | 442.0407 | 442.2907 |  | 373.5505
[6 empty] | bellow |  |  |  | 0.15525 | 41.094 | 427.1942 | 347.8652 | 442.3683 | 442.446 |  | 373.8781
LS3 | CD02 | CAV5 | 4427 | LS3_CD02:CAV5_D4427 |  | b54 cavity | 40 |  |  | 0.49566 | 41.094 | 427.1942 | 347.3695 | 442.6938 | 442.9416 |  | 374.2036
[10 empty] | 0 | 41.094 | 427.1942 | 347.3695 | 442.9416 | 442.9416 |  | 374.4514
[10 empty] | 0 | 41.094 | 427.1942 | 347.3695 | 442.9416 | 442.9416 |  | 374.4514
[6 empty] | bellow |  |  |  | 0.099517 | 41.094 | 427.1942 | 347.27 | 442.9914 | 443.0411 |  | 374.5012
LS3 | CD02 | CAV6 | 4433 | LS3_CD02:CAV6_D4433 |  | b54 cavity | 40 |  |  | 0.49566 | 41.094 | 427.1942 | 346.7744 | 443.289 | 443.5368 |  | 374.7988
[10 empty] | 0 | 41.094 | 427.1942 | 346.7744 | 443.5368 | 443.5368 |  | 375.0466
[10 empty] | 0 | 41.094 | 427.1942 | 346.7744 | 443.5368 | 443.5368 |  | 375.0466
[6 empty] | bellow |  |  |  | 0.099517 | 41.094 | 427.1942 | 346.6748 | 443.5866 | 443.6363 |  | 375.0963
LS3 | CD02 | CAV7 | 4439 | LS3_CD02:CAV7_D4439 |  | b54 cavity | 40 |  |  | 0.49566 | 41.094 | 427.1942 | 346.1792 | 443.8841 | 444.132 |  | 375.3939
[10 empty] | 0 | 41.094 | 427.1942 | 346.1792 | 444.132 | 444.132 |  | 375.6418
[10 empty] | 0 | 41.094 | 427.1942 | 346.1792 | 444.132 | 444.132 |  | 375.6418
[6 empty] | bellow |  |  |  | 0.099517 | 41.094 | 427.1942 | 346.0797 | 444.1817 | 444.2315 |  | 375.6915
LS3 | CD02 | CAV8 | 4445 | LS3_CD02:CAV8_D4445 |  | b54 cavity | 40 |  |  | 0.49566 | 41.094 | 427.1942 | 345.584 | 444.4793 | 444.7271 |  | 375.9891
LS3 | CD02 | BLM | 4447 | LS3_CD02:BLM_D4447 |  | outside loss monitor |  |  |  | 0 | 41.094 | 427.1942 | 345.584 | 444.7271 | 444.7271 |  | 376.2369
[10 empty] | 0 | 41.094 | 427.1942 | 345.584 | 444.7271 | 444.7271 |  | 376.2369
[10 empty] | 0.15311 | 41.094 | 427.1942 | 345.4309 | 444.8037 | 444.8802 |  | 376.3135
LS3 | CD02 | GV | 4449 | LS3_CD02:GV_D4449 |  | gate valve | 40 |  |  | 0.072 | 41.094 | 427.1942 | 345.3589 | 444.9162 | 444.9522 |  | 376.426
[6 empty] | bellow | 40 |  |  | 0.116 | 41.094 | 427.1942 | 345.2429 | 445.0102 | 445.0682 |  | 376.52
LS3 | WD02 | BPM | 4451 | LS3_WD02:BPM_D4451 | BPM2 | position monitor |  |  |  | 0 | 41.094 | 427.1942 | 345.2429 | 445.0682 | 445.0682 |  | 376.578
[6 empty] | diagnostic box |  |  |  | 0.074 | 41.094 | 427.1942 | 345.1689 | 445.1052 | 445.1422 |  | 376.615
LS3 | WD02 | PORT | 4451 | LS3_WD02:PORT_D4451 |  | port for future diagnostics |  |  |  | 0 | 41.094 | 427.1942 | 345.1689 | 445.1422 | 445.1422 |  | 376.652
[6 empty] | diagnostic box |  |  |  | 0.091 | 41.094 | 427.1942 | 345.0779 | 445.1877 | 445.2332 |  | 376.6975
LS3 | WD02 | PORT | 4452 | LS3_WD02:PORT_D4452 | IP_S | pump, 65 l/s |  |  |  | 0 | 41.094 | 427.1942 | 345.0779 | 445.2332 | 445.2332 |  | 376.743
[6 empty] | bellow | 40 |  |  | 0.099 | 41.094 | 427.1942 | 344.9789 | 445.2827 | 445.3322 |  | 376.7925
LS3 | CD03 | GV | 4454 | LS3_CD03:GV_D4454 |  | gate valve | 40 |  |  | 0.072 | 41.094 | 427.1942 | 344.9069 | 445.3682 | 445.4042 |  | 376.878
[6 empty] | bellows |  |  |  | 0.15311 | 41.094 | 427.1942 | 344.7538 | 445.4808 | 445.5574 |  | 376.9906
LS3 | CD03 | CAV1 | 4458 | LS3_CD03:CAV1_D4458 |  | b54 cavity | 40 |  |  | 0.49566 | 41.094 | 427.1942 | 344.2581 | 445.8052 | 446.053 |  | 377.315
LS3 | CD03 | BLM | 4461 | LS3_CD03:BLM_D4461 |  | outside loss monitor |  |  |  | 0 | 41.094 | 427.1942 | 344.2581 | 446.053 | 446.053 |  | 377.5628
[10 empty] | 0 | 41.094 | 427.1942 | 344.2581 | 446.053 | 446.053 |  | 377.5628
[6 empty] | bellow |  |  |  | 0.099517 | 41.094 | 427.1942 | 344.1586 | 446.1028 | 446.1525 |  | 377.6126
LS3 | CD03 | CAV2 | 4464 | LS3_CD03:CAV2_D4464 |  | b54 cavity | 40 |  |  | 0.49566 | 41.094 | 427.1942 | 343.663 | 446.4004 | 446.6482 |  | 377.9102
[10 empty] | 0 | 41.094 | 427.1942 | 343.663 | 446.6482 | 446.6482 |  | 378.158
[10 empty] | 0 | 41.094 | 427.1942 | 343.663 | 446.6482 | 446.6482 |  | 378.158
[6 empty] | bellow |  |  |  | 0.099517 | 41.094 | 427.1942 | 343.5635 | 446.6979 | 446.7477 |  | 378.2077
LS3 | CD03 | CAV3 | 4470 | LS3_CD03:CAV3_D4470 |  | b54 cavity | 40 |  |  | 0.49566 | 41.094 | 427.1942 | 343.0678 | 446.9955 | 447.2434 |  | 378.5053
[10 empty] | 0 | 41.094 | 427.1942 | 343.0678 | 447.2434 | 447.2434 |  | 378.7532
[10 empty] | 0 | 41.094 | 427.1942 | 343.0678 | 447.2434 | 447.2434 |  | 378.7532
[6 empty] | bellow |  |  |  | 0.099517 | 41.094 | 427.1942 | 342.9683 | 447.2931 | 447.3429 |  | 378.8029
LS3 | CD03 | CAV4 | 4476 | LS3_CD03:CAV4_D4476 |  | b54 cavity | 40 |  |  | 0.49566 | 41.094 | 427.1942 | 342.4726 | 447.5907 | 447.8385 |  | 379.1005
LS3 | CD03 | BLM | 4478 | LS3_CD03:BLM_D4478 |  | outside loss monitor |  |  |  | 0 | 41.094 | 427.1942 | 342.4726 | 447.8385 | 447.8385 |  | 379.3483
[10 empty] | 0 | 41.094 | 427.1942 | 342.4726 | 447.8385 | 447.8385 |  | 379.3483
[6 empty] | bellow |  |  |  | 0.15525 | 41.094 | 427.1942 | 342.3174 | 447.9162 | 447.9938 |  | 379.426
LS3 | CD03 | SOL1 | 4482 | LS3_CD03:SOL1_D4482 | S2 | solenoid+correctors | 40 |  |  | 0.5 | 41.094 | 427.1942 | 341.8174 | 448.2438 | 448.4938 |  | 379.7536
[6 empty] | bellow |  |  |  | 0.15525 | 41.094 | 427.1942 | 341.6621 | 448.5714 | 448.649 |  | 380.0812
LS3 | CD03 | CAV5 | 4489 | LS3_CD03:CAV5_D4489 |  | b54 cavity | 40 |  |  | 0.49566 | 41.094 | 427.1942 | 341.1665 | 448.8969 | 449.1447 |  | 380.4067
[10 empty] | 0 | 41.094 | 427.1942 | 341.1665 | 449.1447 | 449.1447 |  | 380.6545
[10 empty] | 0 | 41.094 | 427.1942 | 341.1665 | 449.1447 | 449.1447 |  | 380.6545
[6 empty] | bellow |  |  |  | 0.099517 | 41.094 | 427.1942 | 341.0669 | 449.1944 | 449.2442 |  | 380.7042
LS3 | CD03 | CAV6 | 4495 | LS3_CD03:CAV6_D4495 |  | b54 cavity | 40 |  |  | 0.49566 | 41.094 | 427.1942 | 340.5713 | 449.492 | 449.7399 |  | 381.0018
[10 empty] | 0 | 41.094 | 427.1942 | 340.5713 | 449.7399 | 449.7399 |  | 381.2497
[10 empty] | 0 | 41.094 | 427.1942 | 340.5713 | 449.7399 | 449.7399 |  | 381.2497
[6 empty] | bellow |  |  |  | 0.099517 | 41.094 | 427.1942 | 340.4718 | 449.7896 | 449.8394 |  | 381.2994
LS3 | CD03 | CAV7 | 4501 | LS3_CD03:CAV7_D4501 |  | b54 cavity | 40 |  |  | 0.49566 | 41.094 | 427.1942 | 339.9761 | 450.0872 | 450.335 |  | 381.597
[10 empty] | 0 | 41.094 | 427.1942 | 339.9761 | 450.335 | 450.335 |  | 381.8448
[10 empty] | 0 | 41.094 | 427.1942 | 339.9761 | 450.335 | 450.335 |  | 381.8448
[6 empty] | bellow |  |  |  | 0.099517 | 41.094 | 427.1942 | 339.8766 | 450.3848 | 450.4346 |  | 381.8946
LS3 | CD03 | CAV8 | 4507 | LS3_CD03:CAV8_D4507 |  | b54 cavity | 40 |  |  | 0.49566 | 41.094 | 427.1942 | 339.3809 | 450.6824 | 450.9302 |  | 382.1922
LS3 | CD03 | BLM | 4509 | LS3_CD03:BLM_D4509 |  | outside loss monitor |  |  |  | 0 | 41.094 | 427.1942 | 339.3809 | 450.9302 | 450.9302 |  | 382.44
[10 empty] | 0 | 41.094 | 427.1942 | 339.3809 | 450.9302 | 450.9302 |  | 382.44
[10 empty] | 0.15311 | 41.094 | 427.1942 | 339.2278 | 451.0068 | 451.0833 |  | 382.5166
LS3 | CD03 | GV | 4511 | LS3_CD03:GV_D4511 |  | gate valve | 40 |  |  | 0.072 | 41.094 | 427.1942 | 339.1558 | 451.1193 | 451.1553 |  | 382.6291
[6 empty] | bellow | 40 |  |  | 0.116 | 41.094 | 427.1942 | 339.0398 | 451.2133 | 451.2713 |  | 382.7231
LS3 | WD03 | BPM | 4513 | LS3_WD03:BPM_D4513 | BPM2 | position monitor |  |  |  | 0 | 41.094 | 427.1942 | 339.0398 | 451.2713 | 451.2713 |  | 382.7811
[6 empty] | diagnostic box |  |  |  | 0.074 | 41.094 | 427.1942 | 338.9658 | 451.3083 | 451.3453 |  | 382.8181
LS3 | WD03 | PORT | 4513 | LS3_WD03:PORT_D4513 |  | port for future diagnostics |  |  |  | 0 | 41.094 | 427.1942 | 338.9658 | 451.3453 | 451.3453 |  | 382.8551
[6 empty] | diagnostic box |  |  |  | 0.091 | 41.094 | 427.1942 | 338.8748 | 451.3908 | 451.4363 |  | 382.9006
LS3 | WD03 | PORT | 4514 | LS3_WD03:PORT_D4514 | IP_S | pump, 65 l/s |  |  |  | 0 | 41.094 | 427.1942 | 338.8748 | 451.4363 | 451.4363 |  | 382.9461
[6 empty] | bellow | 40 |  |  | 0.099 | 41.094 | 427.1942 | 338.7758 | 451.4858 | 451.5353 |  | 382.9956
LS3 | CD04 | GV | 4516 | LS3_CD04:GV_D4516 |  | gate valve | 40 |  |  | 0.072 | 41.094 | 427.1942 | 338.7038 | 451.5713 | 451.6073 |  | 383.0811
[6 empty] | bellows |  |  |  | 0.15311 | 41.094 | 427.1942 | 338.5507 | 451.6839 | 451.7604 |  | 383.1937
LS3 | CD04 | CAV1 | 4520 | LS3_CD04:CAV1_D4520 |  | b54 cavity | 40 |  |  | 0.49566 | 41.094 | 427.1942 | 338.0551 | 452.0083 | 452.2561 |  | 383.518
LS3 | CD04 | BLM | 4523 | LS3_CD04:BLM_D4523 |  | outside loss monitor |  |  |  | 0 | 41.094 | 427.1942 | 338.0551 | 452.2561 | 452.2561 |  | 383.7659
[10 empty] | 0 | 41.094 | 427.1942 | 338.0551 | 452.2561 | 452.2561 |  | 383.7659
[6 empty] | bellow |  |  |  | 0.099517 | 41.094 | 427.1942 | 337.9556 | 452.3058 | 452.3556 |  | 383.8156
LS3 | CD04 | CAV2 | 4526 | LS3_CD04:CAV2_D4526 |  | b54 cavity | 40 |  |  | 0.49566 | 41.094 | 427.1942 | 337.4599 | 452.6034 | 452.8513 |  | 384.1132
[10 empty] | 0 | 41.094 | 427.1942 | 337.4599 | 452.8513 | 452.8513 |  | 384.361
[10 empty] | 0 | 41.094 | 427.1942 | 337.4599 | 452.8513 | 452.8513 |  | 384.361
[6 empty] | bellow |  |  |  | 0.099517 | 41.094 | 427.1942 | 337.3604 | 452.901 | 452.9508 |  | 384.4108
LS3 | CD04 | CAV3 | 4532 | LS3_CD04:CAV3_D4532 |  | b54 cavity | 40 |  |  | 0.49566 | 41.094 | 427.1942 | 336.8647 | 453.1986 | 453.4464 |  | 384.7084
[10 empty] | 0 | 41.094 | 427.1942 | 336.8647 | 453.4464 | 453.4464 |  | 384.9562
[10 empty] | 0 | 41.094 | 427.1942 | 336.8647 | 453.4464 | 453.4464 |  | 384.9562
[6 empty] | bellow |  |  |  | 0.099517 | 41.094 | 427.1942 | 336.7652 | 453.4962 | 453.5459 |  | 385.006
LS3 | CD04 | CAV4 | 4538 | LS3_CD04:CAV4_D4538 |  | b54 cavity | 40 |  |  | 0.49566 | 41.094 | 427.1942 | 336.2696 | 453.7938 | 454.0416 |  | 385.3036
LS3 | CD04 | BLM | 4540 | LS3_CD04:BLM_D4540 |  | outside loss monitor |  |  |  | 0 | 41.094 | 427.1942 | 336.2696 | 454.0416 | 454.0416 |  | 385.5514
[10 empty] | 0 | 41.094 | 427.1942 | 336.2696 | 454.0416 | 454.0416 |  | 385.5514
[6 empty] | bellow |  |  |  | 0.15525 | 41.094 | 427.1942 | 336.1143 | 454.1192 | 454.1968 |  | 385.629
LS3 | CD04 | SOL1 | 4544 | LS3_CD04:SOL1_D4544 | S2 | solenoid+correctors | 40 |  |  | 0.5 | 41.094 | 427.1942 | 335.6143 | 454.4468 | 454.6968 |  | 385.9566
[6 empty] | bellow |  |  |  | 0.15525 | 41.094 | 427.1942 | 335.4591 | 454.7745 | 454.8521 |  | 386.2843
LS3 | CD04 | CAV5 | 4551 | LS3_CD04:CAV5_D4551 |  | b54 cavity | 40 |  |  | 0.49566 | 41.094 | 427.1942 | 334.9634 | 455.0999 | 455.3478 |  | 386.6097
[10 empty] | 0 | 41.094 | 427.1942 | 334.9634 | 455.3478 | 455.3478 |  | 386.8575
[10 empty] | 0 | 41.094 | 427.1942 | 334.9634 | 455.3478 | 455.3478 |  | 386.8575
[6 empty] | bellow |  |  |  | 0.099517 | 41.094 | 427.1942 | 334.8639 | 455.3975 | 455.4473 |  | 386.9073
LS3 | CD04 | CAV6 | 4557 | LS3_CD04:CAV6_D4557 |  | b54 cavity | 40 |  |  | 0.49566 | 41.094 | 427.1942 | 334.3682 | 455.6951 | 455.9429 |  | 387.2049
[10 empty] | 0 | 41.094 | 427.1942 | 334.3682 | 455.9429 | 455.9429 |  | 387.4527
[10 empty] | 0 | 41.094 | 427.1942 | 334.3682 | 455.9429 | 455.9429 |  | 387.4527
[6 empty] | bellow |  |  |  | 0.099517 | 41.094 | 427.1942 | 334.2687 | 455.9927 | 456.0424 |  | 387.5025
LS3 | CD04 | CAV7 | 4563 | LS3_CD04:CAV7_D4563 |  | b54 cavity | 40 |  |  | 0.49566 | 41.094 | 427.1942 | 333.7731 | 456.2903 | 456.5381 |  | 387.8001
[10 empty] | 0 | 41.094 | 427.1942 | 333.7731 | 456.5381 | 456.5381 |  | 388.0479
[10 empty] | 0 | 41.094 | 427.1942 | 333.7731 | 456.5381 | 456.5381 |  | 388.0479
[6 empty] | bellow |  |  |  | 0.099517 | 41.094 | 427.1942 | 333.6735 | 456.5879 | 456.6376 |  | 388.0977
LS3 | CD04 | CAV8 | 4569 | LS3_CD04:CAV8_D4569 |  | b54 cavity | 40 |  |  | 0.49566 | 41.094 | 427.1942 | 333.1779 | 456.8854 | 457.1333 |  | 388.3952
LS3 | CD04 | BLM | 4571 | LS3_CD04:BLM_D4571 |  | outside loss monitor |  |  |  | 0 | 41.094 | 427.1942 | 333.1779 | 457.1333 | 457.1333 |  | 388.6431
[10 empty] | 0 | 41.094 | 427.1942 | 333.1779 | 457.1333 | 457.1333 |  | 388.6431
[10 empty] | 0.15311 | 41.094 | 427.1942 | 333.0248 | 457.2098 | 457.2864 |  | 388.7196
LS3 | CD04 | GV | 4573 | LS3_CD04:GV_D4573 |  | gate valve | 40 |  |  | 0.072 | 41.094 | 427.1942 | 332.9528 | 457.3224 | 457.3584 |  | 388.8322
[6 empty] | bellow | 40 |  |  | 0.116 | 41.094 | 427.1942 | 332.8368 | 457.4164 | 457.4744 |  | 388.9262
LS3 | WD04 | BPM | 4575 | LS3_WD04:BPM_D4575 | BPM2 | position monitor |  |  |  | 0 | 41.094 | 427.1942 | 332.8368 | 457.4744 | 457.4744 |  | 388.9842
[6 empty] | diagnostic box |  |  |  | 0.074 | 41.094 | 427.1942 | 332.7628 | 457.5114 | 457.5484 |  | 389.0212
LS3 | WD04 | PORT | 4575 | LS3_WD04:PORT_D4575 |  | port for future diagnostics |  |  |  | 0 | 41.094 | 427.1942 | 332.7628 | 457.5484 | 457.5484 |  | 389.0582
[6 empty] | diagnostic box |  |  |  | 0.091 | 41.094 | 427.1942 | 332.6718 | 457.5939 | 457.6394 |  | 389.1037
LS3 | WD04 | PORT | 4576 | LS3_WD04:PORT_D4576 | IP_S | pump, 65 l/s |  |  |  | 0 | 41.094 | 427.1942 | 332.6718 | 457.6394 | 457.6394 |  | 389.1492
[6 empty] | bellow | 40 |  |  | 0.099 | 41.094 | 427.1942 | 332.5728 | 457.6889 | 457.7384 |  | 389.1987
LS3 | CD05 | GV | 4578 | LS3_CD05:GV_D4578 |  | gate valve | 40 |  |  | 0.072 | 41.094 | 427.1942 | 332.5008 | 457.7744 | 457.8104 |  | 389.2842
[6 empty] | bellows |  |  |  | 0.15311 | 41.094 | 427.1942 | 332.3477 | 457.8869 | 457.9635 |  | 389.3967
LS3 | CD05 | CAV1 | 4582 | LS3_CD05:CAV1_D4582 |  | b54 cavity | 40 |  |  | 0.49566 | 41.094 | 427.1942 | 331.852 | 458.2113 | 458.4591 |  | 389.7211
LS3 | CD05 | BLM | 4585 | LS3_CD05:BLM_D4585 |  | outside loss monitor |  |  |  | 0 | 41.094 | 427.1942 | 331.852 | 458.4591 | 458.4591 |  | 389.9689
[10 empty] | 0 | 41.094 | 427.1942 | 331.852 | 458.4591 | 458.4591 |  | 389.9689
[6 empty] | bellow |  |  |  | 0.099517 | 41.094 | 427.1942 | 331.7525 | 458.5089 | 458.5587 |  | 390.0187
LS3 | CD05 | CAV2 | 4588 | LS3_CD05:CAV2_D4588 |  | b54 cavity | 40 |  |  | 0.49566 | 41.094 | 427.1942 | 331.2568 | 458.8065 | 459.0543 |  | 390.3163
[10 empty] | 0 | 41.094 | 427.1942 | 331.2568 | 459.0543 | 459.0543 |  | 390.5641
[10 empty] | 0 | 41.094 | 427.1942 | 331.2568 | 459.0543 | 459.0543 |  | 390.5641
[6 empty] | bellow |  |  |  | 0.099517 | 41.094 | 427.1942 | 331.1573 | 459.1041 | 459.1538 |  | 390.6139
LS3 | CD05 | CAV3 | 4594 | LS3_CD05:CAV3_D4594 |  | b54 cavity | 40 |  |  | 0.49566 | 41.094 | 427.1942 | 330.6617 | 459.4017 | 459.6495 |  | 390.9115
[10 empty] | 0 | 41.094 | 427.1942 | 330.6617 | 459.6495 | 459.6495 |  | 391.1593
[10 empty] | 0 | 41.094 | 427.1942 | 330.6617 | 459.6495 | 459.6495 |  | 391.1593
[6 empty] | bellow |  |  |  | 0.099517 | 41.094 | 427.1942 | 330.5621 | 459.6992 | 459.749 |  | 391.209
LS3 | CD05 | CAV4 | 4600 | LS3_CD05:CAV4_D4600 |  | b54 cavity | 40 |  |  | 0.49566 | 41.094 | 427.1942 | 330.0665 | 459.9968 | 460.2447 |  | 391.5066
LS3 | CD05 | BLM | 4602 | LS3_CD05:BLM_D4602 |  | outside loss monitor |  |  |  | 0 | 41.094 | 427.1942 | 330.0665 | 460.2447 | 460.2447 |  | 391.7545
[10 empty] | 0 | 41.094 | 427.1942 | 330.0665 | 460.2447 | 460.2447 |  | 391.7545
[6 empty] | bellow |  |  |  | 0.15525 | 41.094 | 427.1942 | 329.9112 | 460.3223 | 460.3999 |  | 391.8321
LS3 | CD05 | SOL1 | 4606 | LS3_CD05:SOL1_D4606 | S2 | solenoid+correctors | 40 |  |  | 0.5 | 41.094 | 427.1942 | 329.4112 | 460.6499 | 460.8999 |  | 392.1597
[6 empty] | bellow |  |  |  | 0.15525 | 41.094 | 427.1942 | 329.256 | 460.9775 | 461.0552 |  | 392.4873
LS3 | CD05 | CAV5 | 4613 | LS3_CD05:CAV5_D4613 |  | b54 cavity | 40 |  |  | 0.49566 | 41.094 | 427.1942 | 328.7603 | 461.303 | 461.5508 |  | 392.8128
[10 empty] | 0 | 41.094 | 427.1942 | 328.7603 | 461.5508 | 461.5508 |  | 393.0606
[10 empty] | 0 | 41.094 | 427.1942 | 328.7603 | 461.5508 | 461.5508 |  | 393.0606
[6 empty] | bellow |  |  |  | 0.099517 | 41.094 | 427.1942 | 328.6608 | 461.6006 | 461.6503 |  | 393.1104
LS3 | CD05 | CAV6 | 4619 | LS3_CD05:CAV6_D4619 |  | b54 cavity | 40 |  |  | 0.49566 | 41.094 | 427.1942 | 328.1652 | 461.8982 | 462.146 |  | 393.408
[10 empty] | 0 | 41.094 | 427.1942 | 328.1652 | 462.146 | 462.146 |  | 393.6558
[10 empty] | 0 | 41.094 | 427.1942 | 328.1652 | 462.146 | 462.146 |  | 393.6558
[6 empty] | bellow |  |  |  | 0.099517 | 41.094 | 427.1942 | 328.0656 | 462.1958 | 462.2455 |  | 393.7055
LS3 | CD05 | CAV7 | 4625 | LS3_CD05:CAV7_D4625 |  | b54 cavity | 40 |  |  | 0.49566 | 41.094 | 427.1942 | 327.57 | 462.4933 | 462.7412 |  | 394.0031
[10 empty] | 0 | 41.094 | 427.1942 | 327.57 | 462.7412 | 462.7412 |  | 394.251
[10 empty] | 0 | 41.094 | 427.1942 | 327.57 | 462.7412 | 462.7412 |  | 394.251
[6 empty] | bellow |  |  |  | 0.099517 | 41.094 | 427.1942 | 327.4705 | 462.7909 | 462.8407 |  | 394.3007
LS3 | CD05 | CAV8 | 4631 | LS3_CD05:CAV8_D4631 |  | b54 cavity | 40 |  |  | 0.49566 | 41.094 | 427.1942 | 326.9748 | 463.0885 | 463.3363 |  | 394.5983
LS3 | CD05 | BLM | 4633 | LS3_CD05:BLM_D4633 |  | outside loss monitor |  |  |  | 0 | 41.094 | 427.1942 | 326.9748 | 463.3363 | 463.3363 |  | 394.8461
[10 empty] | 0 | 41.094 | 427.1942 | 326.9748 | 463.3363 | 463.3363 |  | 394.8461
[10 empty] | 0.15311 | 41.094 | 427.1942 | 326.8217 | 463.4129 | 463.4894 |  | 394.9227
LS3 | CD05 | GV | 4635 | LS3_CD05:GV_D4635 |  | gate valve | 40 |  |  | 0.072 | 41.094 | 427.1942 | 326.7497 | 463.5254 | 463.5614 |  | 395.0352
[6 empty] | bellow | 40 |  |  | 0.116 | 41.094 | 427.1942 | 326.6337 | 463.6194 | 463.6774 |  | 395.1292
LS3 | WD05 | BPM | 4637 | LS3_WD05:BPM_D4637 | BPM2 | position monitor |  |  |  | 0 | 41.094 | 427.1942 | 326.6337 | 463.6774 | 463.6774 |  | 395.1872
[6 empty] | diagnostic box |  |  |  | 0.074 | 41.094 | 427.1942 | 326.5597 | 463.7144 | 463.7514 |  | 395.2242
LS3 | WD05 | PORT | 4638 | LS3_WD05:PORT_D4638 |  | port for future diagnostics |  |  |  | 0 | 41.094 | 427.1942 | 326.5597 | 463.7514 | 463.7514 |  | 395.2612
[6 empty] | diagnostic box |  |  |  | 0.091 | 41.094 | 427.1942 | 326.4687 | 463.7969 | 463.8424 |  | 395.3067
LS3 | WD05 | PORT | 4638 | LS3_WD05:PORT_D4638 | IP_S | pump, 65 l/s |  |  |  | 0 | 41.094 | 427.1942 | 326.4687 | 463.8424 | 463.8424 |  | 395.3522
[6 empty] | bellow | 40 |  |  | 0.099 | 41.094 | 427.1942 | 326.3697 | 463.8919 | 463.9414 |  | 395.4017
LS3 | CD06 | GV | 4640 | LS3_CD06:GV_D4640 |  | gate valve | 40 |  |  | 0.072 | 41.094 | 427.1942 | 326.2977 | 463.9774 | 464.0134 |  | 395.4872
[6 empty] | bellows |  |  |  | 0.15311 | 41.094 | 427.1942 | 326.1446 | 464.09 | 464.1666 |  | 395.5998
LS3 | CD06 | CAV1 | 4644 | LS3_CD06:CAV1_D4644 |  | b54 cavity | 40 |  |  | 0.49566 | 41.094 | 427.1942 | 325.6489 | 464.4144 | 464.6622 |  | 395.9242
LS3 | CD06 | BLM | 4647 | LS3_CD06:BLM_D4647 |  | outside loss monitor |  |  |  | 0 | 41.094 | 427.1942 | 325.6489 | 464.6622 | 464.6622 |  | 396.172
[10 empty] | 0 | 41.094 | 427.1942 | 325.6489 | 464.6622 | 464.6622 |  | 396.172
[6 empty] | bellow |  |  |  | 0.099517 | 41.094 | 427.1942 | 325.5494 | 464.712 | 464.7617 |  | 396.2218
LS3 | CD06 | CAV2 | 4650 | LS3_CD06:CAV2_D4650 |  | b54 cavity | 40 |  |  | 0.49566 | 41.094 | 427.1942 | 325.0538 | 465.0096 | 465.2574 |  | 396.5194
[10 empty] | 0 | 41.094 | 427.1942 | 325.0538 | 465.2574 | 465.2574 |  | 396.7672
[10 empty] | 0 | 41.094 | 427.1942 | 325.0538 | 465.2574 | 465.2574 |  | 396.7672
[6 empty] | bellow |  |  |  | 0.099517 | 41.094 | 427.1942 | 324.9543 | 465.3071 | 465.3569 |  | 396.8169
LS3 | CD06 | CAV3 | 4656 | LS3_CD06:CAV3_D4656 |  | b54 cavity | 40 |  |  | 0.49566 | 41.094 | 427.1942 | 324.4586 | 465.6047 | 465.8526 |  | 397.1145
[10 empty] | 0 | 41.094 | 427.1942 | 324.4586 | 465.8526 | 465.8526 |  | 397.3624
[10 empty] | 0 | 41.094 | 427.1942 | 324.4586 | 465.8526 | 465.8526 |  | 397.3624
[6 empty] | bellow |  |  |  | 0.099517 | 41.094 | 427.1942 | 324.3591 | 465.9023 | 465.9521 |  | 397.4121
LS3 | CD06 | CAV4 | 4662 | LS3_CD06:CAV4_D4662 |  | b54 cavity | 40 |  |  | 0.49566 | 41.094 | 427.1942 | 323.8634 | 466.1999 | 466.4477 |  | 397.7097
LS3 | CD06 | BLM | 4664 | LS3_CD06:BLM_D4664 |  | outside loss monitor |  |  |  | 0 | 41.094 | 427.1942 | 323.8634 | 466.4477 | 466.4477 |  | 397.9575
[10 empty] | 0 | 41.094 | 427.1942 | 323.8634 | 466.4477 | 466.4477 |  | 397.9575
[6 empty] | bellow |  |  |  | 0.15525 | 41.094 | 427.1942 | 323.7082 | 466.5254 | 466.603 |  | 398.0352
LS3 | CD06 | SOL1 | 4669 | LS3_CD06:SOL1_D4669 | S2 | solenoid+correctors | 40 |  |  | 0.5 | 41.094 | 427.1942 | 323.2082 | 466.853 | 467.103 |  | 398.3628
[6 empty] | bellow |  |  |  | 0.15525 | 41.094 | 427.1942 | 323.0529 | 467.1806 | 467.2582 |  | 398.6904
LS3 | CD06 | CAV5 | 4675 | LS3_CD06:CAV5_D4675 |  | b54 cavity | 40 |  |  | 0.49566 | 41.094 | 427.1942 | 322.5573 | 467.5061 | 467.7539 |  | 399.0159
[10 empty] | 0 | 41.094 | 427.1942 | 322.5573 | 467.7539 | 467.7539 |  | 399.2637
[10 empty] | 0 | 41.094 | 427.1942 | 322.5573 | 467.7539 | 467.7539 |  | 399.2637
[6 empty] | bellow |  |  |  | 0.099517 | 41.094 | 427.1942 | 322.4578 | 467.8036 | 467.8534 |  | 399.3134
LS3 | CD06 | CAV6 | 4681 | LS3_CD06:CAV6_D4681 |  | b54 cavity | 40 |  |  | 0.49566 | 41.094 | 427.1942 | 321.9621 | 468.1012 | 468.3491 |  | 399.611
[10 empty] | 0 | 41.094 | 427.1942 | 321.9621 | 468.3491 | 468.3491 |  | 399.8589
[10 empty] | 0 | 41.094 | 427.1942 | 321.9621 | 468.3491 | 468.3491 |  | 399.8589
[6 empty] | bellow |  |  |  | 0.099517 | 41.094 | 427.1942 | 321.8626 | 468.3988 | 468.4486 |  | 399.9086
LS3 | CD06 | CAV7 | 4687 | LS3_CD06:CAV7_D4687 |  | b54 cavity | 40 |  |  | 0.49566 | 41.094 | 427.1942 | 321.3669 | 468.6964 | 468.9442 |  | 400.2062
[10 empty] | 0 | 41.094 | 427.1942 | 321.3669 | 468.9442 | 468.9442 |  | 400.454
[10 empty] | 0 | 41.094 | 427.1942 | 321.3669 | 468.9442 | 468.9442 |  | 400.454
[6 empty] | bellow |  |  |  | 0.099517 | 41.094 | 427.1942 | 321.2674 | 468.994 | 469.0437 |  | 400.5038
LS3 | CD06 | CAV8 | 4693 | LS3_CD06:CAV8_D4693 |  | b54 cavity | 40 |  |  | 0.49566 | 41.094 | 427.1942 | 320.7717 | 469.2916 | 469.5394 |  | 400.8014
LS3 | CD06 | BLM | 4695 | LS3_CD06:BLM_D4695 |  | outside loss monitor |  |  |  | 0 | 41.094 | 427.1942 | 320.7717 | 469.5394 | 469.5394 |  | 401.0492
[10 empty] | 0 | 41.094 | 427.1942 | 320.7717 | 469.5394 | 469.5394 |  | 401.0492
[10 empty] | 0.15311 | 41.094 | 427.1942 | 320.6186 | 469.616 | 469.6925 |  | 401.1258
LS3 | CD06 | GV | 4697 | LS3_CD06:GV_D4697 |  | gate valve | 40 |  |  | 0.072 | 41.094 | 427.1942 | 320.5466 | 469.7285 | 469.7645 |  | 401.2383
[6 empty] | bellow | 40 |  |  | 0.116 | 41.094 | 427.1942 | 320.4306 | 469.8225 | 469.8805 |  | 401.3323
LS3 | WD06 | BPM | 4699 | LS3_WD06:BPM_D4699 | BPM2 | position monitor |  |  |  | 0 | 41.094 | 427.1942 | 320.4306 | 469.8805 | 469.8805 |  | 401.3903
[6 empty] | diagnostic box |  |  |  | 0.074 | 41.094 | 427.1942 | 320.3566 | 469.9175 | 469.9545 |  | 401.4273
LS3 | WD06 | PORT | 4700 | LS3_WD06:PORT_D4700 |  | port for future diagnostics |  |  |  | 0 | 41.094 | 427.1942 | 320.3566 | 469.9545 | 469.9545 |  | 401.4643
[6 empty] | diagnostic box |  |  |  | 0.091 | 41.094 | 427.1942 | 320.2656 | 470 | 470.0455 |  | 401.5098
LS3 | WD06 | PORT | 4700 | LS3_WD06:PORT_D4700 | IP_S | pump, 65 l/s |  |  |  | 0 | 41.094 | 427.1942 | 320.2656 | 470.0455 | 470.0455 |  | 401.5553
[6 empty] | bellow | 40 |  |  | 0.099 | 41.094 | 427.1942 | 320.1666 | 470.095 | 470.1445 |  | 401.6048
LINAC SEGMENT 3 CM END | [9 empty] | 0 | 41.094 | 427.1942 | 320.1666 | 470.1445 | 470.1445 |  | 401.6543
[10 empty] | 0 | 41.094 | 427.1942 | 320.1666 | 470.1445 | 470.1445 |  | 401.6543
LS3 | BTS | FAV | 4702 | LS3_BTS:FAV_D4702 | FV | fast valve | 40 | 0.067196 |  | 0.067196 | 41.094 | 427.1942 | 320.0994 | 470.1781 | 470.2117 |  | 401.6879
[10 empty] | 0.5558 | 41.094 | 427.1942 | 319.5436 | 470.4896 | 470.7675 |  | 401.9994
LS3 | BTS | DC | 4709 | LS3_BTS:DC_D4709 | C2 | correctors-X,Y | 50 |  |  | 0.2 | 41.094 | 427.1942 | 319.3436 | 470.8675 | 470.9675 |  | 402.3773
[10 empty] | 0.2 | 41.094 | 427.1942 | 319.1436 | 471.0675 | 471.1675 |  | 402.5773
LS3 | BTS | QV | 4713 | LS3_BTS:QV_D4713 | Q1 | quadrupole-Y | 50 |  |  | 0.25 | 41.094 | 427.1942 | 318.8936 | 471.2925 | 471.4175 |  | 402.8023
[10 empty] | 0.25 | 41.094 | 427.1942 | 318.6436 | 471.5425 | 471.6675 |  | 403.0523
LS3 | BTS | QH | 4718 | LS3_BTS:QH_D4718 | Q1 | quadrupole-X | 50 |  |  | 0.25 | 41.094 | 427.1942 | 318.3936 | 471.7925 | 471.9175 |  | 403.3023
[10 empty] | 3.03 | 41.094 | 427.1942 | 315.3636 | 473.4325 | 474.9475 |  | 404.9423
LS3 | BTS | DC | 4750 | LS3_BTS:DC_D4750 | C2 | correctors-X,Y | 50 |  |  | 0.2 | 41.094 | 427.1942 | 315.1636 | 475.0475 | 475.1475 |  | 406.5573
[10 empty] | 0.019 | 41.094 | 427.1942 | 315.1446 | 475.157 | 475.1665 |  | 406.6668
LS3 | BTS | BPM | 4752 | LS3_BTS:BPM_D4752 | BPM3 | position monitor | 47.5 | 0.137? |  | 0.137 | 41.094 | 427.1942 | 315.0076 | 475.235 | 475.3035 |  | 406.7448
[10 empty] | 0.044 | 41.094 | 427.1942 | 314.9636 | 475.3255 | 475.3475 |  | 406.8353
LS3 | BTS | QV | 4755 | LS3_BTS:QV_D4755 | Q1 | quadrupole-Y | 50 |  |  | 0.25 | 41.094 | 427.1942 | 314.7136 | 475.4725 | 475.5975 |  | 406.9823
[10 empty] | 0.25 | 41.094 | 427.1942 | 314.4636 | 475.7225 | 475.8475 |  | 407.2323
LS3 | BTS | QH | 4760 | LS3_BTS:QH_D4760 | Q1 | quadrupole-X | 50 |  |  | 0.25 | 41.094 | 427.1942 | 314.2136 | 475.9725 | 476.0975 |  | 407.4823
[10 empty] | 0.661 | 41.094 | 427.1942 | 313.5526 | 476.428 | 476.7585 |  | 407.9378
[6 empty] | bellow |  |  |  | 0.116 | 41.094 | 427.1942 | 313.4366 | 476.8165 | 476.8745 |  | 408.3263
LS3 | BTS | BPM | 4769 | LS3_BTS:BPM_D4769 | BPM3 | position monitor |  |  |  | 0 | 41.094 | 427.1942 | 313.4366 | 476.8745 | 476.8745 |  | 408.3843
[6 empty] | diagnostic box |  |  |  | 0.074 | 41.094 | 427.1942 | 313.3626 | 476.9115 | 476.9485 |  | 408.4213
LS3 | BTS | PM | 4769 | LS3_BTS:PM_D4769 | PM3 | profile monitor |  |  |  | 0 | 41.094 | 427.1942 | 313.3626 | 476.9485 | 476.9485 |  | 408.4583
[6 empty] | diagnostic box |  |  |  | 0.091 | 41.094 | 427.1942 | 313.2716 | 476.994 | 477.0395 |  | 408.5038
LS3 | BTS | PORT | 4770 | LS3_BTS:PORT_D4770 | IP_S | pump, 65 l/s |  |  |  | 0 | 41.094 | 427.1942 | 313.2716 | 477.0395 | 477.0395 |  | 408.5493
LS3 | BTS | FVS | 4770 | LS3_BTS:FVS_D4770 | FVS | fast valve sensor |  |  |  | 0 | 41.094 | 427.1942 | 313.2716 | 477.0395 | 477.0395 |  | 408.5493
[6 empty] | bellow |  |  |  | 0.099 | 41.094 | 427.1942 | 313.1726 | 477.089 | 477.1385 |  | 408.5988
[10 empty] | 0.661 | 41.094 | 427.1942 | 312.5116 | 477.469 | 477.7995 |  | 408.9788
LS3 | BTS | DC | 4779 | LS3_BTS:DC_D4779 | C2 | correctors-X,Y | 50 |  |  | 0.2 | 41.094 | 427.1942 | 312.3116 | 477.8995 | 477.9995 |  | 409.4093
[10 empty] | 0.2 | 41.094 | 427.1942 | 312.1116 | 478.0995 | 478.1995 |  | 409.6093
LS3 | BTS | QH | 4783 | LS3_BTS:QH_D4783 | Q1 | quadrupole-X | 50 |  |  | 0.25 | 41.094 | 427.1942 | 311.8616 | 478.3245 | 478.4495 |  | 409.8343
[10 empty] | 1 | 41.094 | 427.1942 | 310.8616 | 478.9495 | 479.4495 |  | 410.4593
LS3 | BTS | PM | 4794 | LS3_BTS:PM_D4794 | PM3 | profile monitor |  |  |  | 0 | 41.094 | 427.1942 | 310.8616 | 479.4495 | 479.4495 |  | 410.9593
LS3 | BTS | PORT | 4794 | LS3_BTS:PORT_D4794 | IP_S | pump, 65 l/s |  |  |  | 0 | 41.094 | 427.1942 | 310.8616 | 479.4495 | 479.4495 |  | 410.9593
[10 empty] | 1 | 41.094 | 427.1942 | 309.8616 | 479.9495 | 480.4495 |  | 411.4593
LS3 | BTS | QV | 4806 | LS3_BTS:QV_D4806 | Q1 | quadrupole-Y | 50 |  |  | 0.25 | 41.094 | 427.1942 | 309.6116 | 480.5745 | 480.6995 |  | 412.0843
[10 empty] | 1.652 | 41.094 | 427.1942 | 307.9596 | 481.5255 | 482.3515 |  | 413.0353
LS3 | BTS | PM | 4824 | LS3_BTS:PM_D4824 | PM3 | profile monitor |  |  |  | 0 | 41.094 | 427.1942 | 307.9596 | 482.3515 | 482.3515 |  | 413.8613
LS3 | BTS | PORT | 4824 | LS3_BTS:PORT_D4824 | IP_S | pump, 65 l/s |  |  |  | 0 | 41.094 | 427.1942 | 307.9596 | 482.3515 | 482.3515 |  | 413.8613
[10 empty] | 1.652 | 41.094 | 427.1942 | 306.3076 | 483.1775 | 484.0035 |  | 414.6873
LS3 | BTS | DC | 4841 | LS3_BTS:DC_D4841 | C2 | correctors-X,Y | 50 |  |  | 0.2 | 41.094 | 427.1942 | 306.1076 | 484.1035 | 484.2035 |  | 415.6133
[10 empty] | 0.019 | 41.094 | 427.1942 | 306.0886 | 484.213 | 484.2225 |  | 415.7228
LS3 | BTS | BPM | 4843 | LS3_BTS:BPM_D4843 | BPM3 | position monitor | 47.5 | 0.137 |  | 0.137 | 41.094 | 427.1942 | 305.9516 | 484.291 | 484.3595 |  | 415.8008
[10 empty] | 0.044 | 41.094 | 427.1942 | 305.9076 | 484.3815 | 484.4035 |  | 415.8913
LS3 | BTS | QH | 4845 | LS3_BTS:QH_D4845 | Q1 | quadrupole-X | 50 |  |  | 0.25 | 41.094 | 427.1942 | 305.6576 | 484.5285 | 484.6535 |  | 416.0383
[10 empty] | 1.5 | 41.094 | 427.1942 | 304.1576 | 485.4035 | 486.1535 |  | 416.9133
LS3 | BTS | PM | 4862 | LS3_BTS:PM_D4862 | PM3 | profile monitor |  |  |  | 0 | 41.094 | 427.1942 | 304.1576 | 486.1535 | 486.1535 |  | 417.6633
LS3 | BTS | PORT | 4862 | LS3_BTS:PORT_D4862 | IP_S | pump, 65 l/s |  |  |  | 0 | 41.094 | 427.1942 | 304.1576 | 486.1535 | 486.1535 |  | 417.6633
[10 empty] | 0.5 | 41.094 | 427.1942 | 303.6576 | 486.4035 | 486.6535 |  | 417.9133
LS3 | BTS | QV | 4868 | LS3_BTS:QV_D4868 | Q1 | quadrupole-Y | 50 |  |  | 0.25 | 41.094 | 427.1942 | 303.4076 | 486.7785 | 486.9035 |  | 418.2883
[10 empty] | 1.4745 | 41.094 | 427.1942 | 301.9331 | 487.6408 | 488.378 |  | 419.1506
LS3 | BTS | GV | 4884 | LS3_BTS:GV_D4884 | GV_M | gate valve | 63 |  |  | 0.075 | 41.094 | 427.1942 | 301.8581 | 488.4155 | 488.453 |  | 419.9253
[10 empty] | 0 | 41.094 | 427.1942 | 301.8581 | 488.453 | 488.453 |  | 419.9628
[6 empty] | bellow |  |  |  | 0.116 | 41.094 | 427.1942 | 301.7421 | 488.511 | 488.569 |  | 420.0208
LS3 | BTS | BPM | 4886 | LS3_BTS:BPM_D4886 | BPM3 | position monitor |  |  |  | 0 | 41.094 | 427.1942 | 301.7421 | 488.569 | 488.569 |  | 420.0788
[6 empty] | diagnostic box |  |  |  | 0.074 | 41.094 | 427.1942 | 301.6681 | 488.606 | 488.643 |  | 420.1158
LS3 | BTS | PORT | 4886 | LS3_BTS:PORT_D4886 |  | port for future diagnostics |  |  |  | 0 | 41.094 | 427.1942 | 301.6681 | 488.643 | 488.643 |  | 420.1528
[6 empty] | diagnostic box |  |  |  | 0.091 | 41.094 | 427.1942 | 301.5771 | 488.6885 | 488.734 |  | 420.1983
LS3 | BTS | PORT | 4887 | LS3_BTS:PORT_D4887 | IP_S | pump, 65 l/s |  |  |  | 0 | 41.094 | 427.1942 | 301.5771 | 488.734 | 488.734 |  | 420.2438
[6 empty] | bellow |  |  |  | 0.099 | 41.094 | 427.1942 | 301.4781 | 488.7835 | 488.833 |  | 420.2933
[10 empty] | 1.3745 | 41.094 | 427.1942 | 300.1036 | 489.5203 | 490.2075 |  | 421.0301
LS3 | BTS | DC | 4903 | LS3_BTS:DC_D4903 | C2 | correctors-X,Y | 50 |  |  | 0.2 | 41.094 | 427.1942 | 299.9036 | 490.3075 | 490.4075 |  | 421.8173
[10 empty] | 0.2 | 41.094 | 427.1942 | 299.7036 | 490.5075 | 490.6075 |  | 422.0173
LS3 | BTS | QH | 4907 | LS3_BTS:QH_D4907 | Q1 | quadrupole-X | 50 |  |  | 0.25 | 41.094 | 427.1942 | 299.4536 | 490.7325 | 490.8575 |  | 422.2423
[10 empty] | 2 | 41.094 | 427.1942 | 297.4536 | 491.8575 | 492.8575 |  | 423.3673
LS3 | BTS | QV | 4930 | LS3_BTS:QV_D4930 | Q1 | quadrupole-Y | 50 |  |  | 0.25 | 41.094 | 427.1942 | 297.2036 | 492.9825 | 493.1075 |  | 424.4923
[10 empty] | 1.5495 | 41.094 | 427.1942 | 295.6541 | 493.8823 | 494.657 |  | 425.3921
[10 empty] | 0.096 | 41.094 | 427.1942 | 295.5581 | 494.705 | 494.753 |  | 426.2148
[10 empty] | 0 | 41.094 | 427.1942 | 295.5581 | 494.753 | 494.753 |  | 426.2628
[6 empty] | bellow |  |  |  | 0.094 | 41.094 | 427.1942 | 295.4641 | 494.8 | 494.847 |  | 426.3098
LS3 | BTS | PORT | 4948 | LS3_BTS:PORT_D4948 |  | port for future diagnostics |  |  |  | 0 | 41.094 | 427.1942 | 295.4641 | 494.847 | 494.847 |  | 426.3568
[6 empty] | vacuum box |  |  |  | 0.091 | 41.094 | 427.1942 | 295.3731 | 494.8925 | 494.938 |  | 426.4023
LS3 | BTS | PORT | 4949 | LS3_BTS:PORT_D4949 | IP_S | pump, 65 l/s |  |  |  | 0 | 41.094 | 427.1942 | 295.3731 | 494.938 | 494.938 |  | 426.4478
[6 empty] | bellow |  |  |  | 0.099 | 41.094 | 427.1942 | 295.2741 | 494.9875 | 495.037 |  | 426.4973
[10 empty] | 1.3745 | 41.094 | 427.1942 | 293.8996 | 495.7243 | 496.4115 |  | 427.2341
LS3 | BTS | DC | 4965 | LS3_BTS:DC_D4965 | C2 | correctors-X,Y | 50 |  |  | 0.2 | 41.094 | 427.1942 | 293.6996 | 496.5115 | 496.6115 |  | 428.0213
[10 empty] | 0.019 | 41.094 | 427.1942 | 293.6806 | 496.621 | 496.6305 |  | 428.1308
LS3 | BTS | BPM | 4967 | LS3_BTS:BPM_D4967 | BPM3 | position monitor | 47.5 | 0.137 |  | 0.137 | 41.094 | 427.1942 | 293.5436 | 496.699 | 496.7675 |  | 428.2088
[10 empty] | 0.044 | 41.094 | 427.1942 | 293.4996 | 496.7895 | 496.8115 |  | 428.2993
LS3 | BTS | QH | 4969 | LS3_BTS:QH_D4969 | Q1 | quadrupole-X | 50 |  |  | 0.25 | 41.094 | 427.1942 | 293.2496 | 496.9365 | 497.0615 |  | 428.4463
[10 empty] | 2 | 41.094 | 427.1942 | 291.2496 | 498.0615 | 499.0615 |  | 429.5713
LS3 | BTS | QV | 4992 | LS3_BTS:QV_D4992 | Q1 | quadrupole-Y | 50 |  |  | 0.25 | 41.094 | 427.1942 | 290.9996 | 499.1865 | 499.3115 |  | 430.6963
[10 empty] | 1.5495 | 41.094 | 427.1942 | 289.4501 | 500.0863 | 500.861 |  | 431.5961
[6 empty] | bellow |  |  |  | 0.116 | 41.094 | 427.1942 | 289.3341 | 500.919 | 500.977 |  | 432.4288
LS3 | BTS | BPM | 5010 | LS3_BTS:BPM_D5010 | BPM3 | position monitor |  |  |  | 0 | 41.094 | 427.1942 | 289.3341 | 500.977 | 500.977 |  | 432.4868
[6 empty] | diagnostic box |  |  |  | 0.074 | 41.094 | 427.1942 | 289.2601 | 501.014 | 501.051 |  | 432.5238
LS3 | BTS | PORT | 5011 | LS3_BTS:PORT_D5011 |  | port for future diagnostics |  |  |  | 0 | 41.094 | 427.1942 | 289.2601 | 501.051 | 501.051 |  | 432.5608
[6 empty] | diagnostic box |  |  |  | 0.091 | 41.094 | 427.1942 | 289.1691 | 501.0965 | 501.142 |  | 432.6063
LS3 | BTS | PORT | 5011 | LS3_BTS:PORT_D5011 | IP_S | pump, 65 l/s |  |  |  | 0 | 41.094 | 427.1942 | 289.1691 | 501.142 | 501.142 |  | 432.6518
[6 empty] | bellow |  |  |  | 0.099 | 41.094 | 427.1942 | 289.0701 | 501.1915 | 501.241 |  | 432.7013
[10 empty] | 1.3745 | 41.094 | 427.1942 | 287.6956 | 501.9283 | 502.6155 |  | 433.4381
LS3 | BTS | DC | 5027 | LS3_BTS:DC_D5027 | C2 | correctors-X,Y | 50 |  |  | 0.2 | 41.094 | 427.1942 | 287.4956 | 502.7155 | 502.8155 |  | 434.2253
[10 empty] | 0.2 | 41.094 | 427.1942 | 287.2956 | 502.9155 | 503.0155 |  | 434.4253
LS3 | BTS | QH | 5031 | LS3_BTS:QH_D5031 | Q1 | quadrupole-X | 50 |  |  | 0.25 | 41.094 | 427.1942 | 287.0456 | 503.1405 | 503.2655 |  | 434.6503
[10 empty] | 2 | 41.094 | 427.1942 | 285.0456 | 504.2655 | 505.2655 |  | 435.7753
LS3 | BTS | QV | 5054 | LS3_BTS:QV_D5054 | Q1 | quadrupole-Y | 50 |  |  | 0.25 | 41.094 | 427.1942 | 284.7956 | 505.3905 | 505.5155 |  | 436.9003
[10 empty] | 1.5495 | 41.094 | 427.1942 | 283.2461 | 506.2903 | 507.065 |  | 437.8001
[10 empty] | 0.096 | 41.094 | 427.1942 | 283.1501 | 507.113 | 507.161 |  | 438.6228
[10 empty] | 0 | 41.094 | 427.1942 | 283.1501 | 507.161 | 507.161 |  | 438.6708
[6 empty] | bellow |  |  |  | 0.094 | 41.094 | 427.1942 | 283.0561 | 507.208 | 507.255 |  | 438.7178
LS3 | BTS | PORT | 5073 | LS3_BTS:PORT_D5073 |  | port for future diagnostics |  |  |  | 0 | 41.094 | 427.1942 | 283.0561 | 507.255 | 507.255 |  | 438.7648
[6 empty] | vacuum box |  |  |  | 0.091 | 41.094 | 427.1942 | 282.9651 | 507.3005 | 507.346 |  | 438.8103
LS3 | BTS | PORT | 5073 | LS3_BTS:PORT_D5073 | IP_S | pump, 65 l/s |  |  |  | 0 | 41.094 | 427.1942 | 282.9651 | 507.346 | 507.346 |  | 438.8558
[6 empty] | bellow |  |  |  | 0.099 | 41.094 | 427.1942 | 282.8661 | 507.3955 | 507.445 |  | 438.9053
[10 empty] | 1.3745 | 41.094 | 427.1942 | 281.4916 | 508.1323 | 508.8195 |  | 439.6421
[10 empty] | 0 | 41.094 | 427.1942 | 281.4916 | 508.8195 | 508.8195 |  | 440.3293
LS3 | BTS | DC | 5089 | LS3_BTS:DC_D5089 | C2 | correctors-X,Y | 50 |  |  | 0.2 | 41.094 | 427.1942 | 281.2916 | 508.9195 | 509.0195 |  | 440.4293
[10 empty] | 0.019 | 41.094 | 427.1942 | 281.2726 | 509.029 | 509.0385 |  | 440.5388
LS3 | BTS | BPM | 5091 | LS3_BTS:BPM_D5091 | BPM3 | position monitor | 47.5 | 0.137 |  | 0.137 | 41.094 | 427.1942 | 281.1356 | 509.107 | 509.1755 |  | 440.6168
[10 empty] | 0.044 | 41.094 | 427.1942 | 281.0916 | 509.1975 | 509.2195 |  | 440.7073
LS3 | BTS | QH | 5093 | LS3_BTS:QH_D5093 | Q1 | quadrupole-X | 50 |  |  | 0.25 | 41.094 | 427.1942 | 280.8416 | 509.3445 | 509.4695 |  | 440.8543
[10 empty] | 2 | 41.094 | 427.1942 | 278.8416 | 510.4695 | 511.4695 |  | 441.9793
LS3 | BTS | QV | 5116 | LS3_BTS:QV_D5116 | Q1 | quadrupole-Y | 50 |  |  | 0.25 | 41.094 | 427.1942 | 278.5916 | 511.5945 | 511.7195 |  | 443.1043
[10 empty] | 1.5495 | 41.094 | 427.1942 | 277.0421 | 512.4943 | 513.269 |  | 444.0041
[6 empty] | bellow |  |  |  | 0.116 | 41.094 | 427.1942 | 276.9261 | 513.327 | 513.385 |  | 444.8368
LS3 | BTS | BPM | 5134 | LS3_BTS:BPM_D5134 | BPM3 | position monitor |  |  |  | 0 | 41.094 | 427.1942 | 276.9261 | 513.385 | 513.385 |  | 444.8948
[6 empty] | diagnostic box |  |  |  | 0.074 | 41.094 | 427.1942 | 276.8521 | 513.422 | 513.459 |  | 444.9318
LS3 | BTS | PORT | 5135 | LS3_BTS:PORT_D5135 |  | port for future diagnostics |  |  |  | 0 | 41.094 | 427.1942 | 276.8521 | 513.459 | 513.459 |  | 444.9688
[6 empty] | diagnostic box |  |  |  | 0.091 | 41.094 | 427.1942 | 276.7611 | 513.5045 | 513.55 |  | 445.0143
LS3 | BTS | PORT | 5136 | LS3_BTS:PORT_D5136 | IP_S | pump, 65 l/s |  |  |  | 0 | 41.094 | 427.1942 | 276.7611 | 513.55 | 513.55 |  | 445.0598
[6 empty] | bellow |  |  |  | 0.099 | 41.094 | 427.1942 | 276.6621 | 513.5995 | 513.649 |  | 445.1093
[10 empty] | 1.3745 | 41.094 | 427.1942 | 275.2876 | 514.3363 | 515.0235 |  | 445.8461
LS3 | BTS | DC | 5151 | LS3_BTS:DC_D5151 | C2 | correctors-X,Y | 50 |  |  | 0.2 | 41.094 | 427.1942 | 275.0876 | 515.1235 | 515.2235 |  | 446.6333
[10 empty] | 0.2 | 41.094 | 427.1942 | 274.8876 | 515.3235 | 515.4235 |  | 446.8333
LS3 | BTS | QH | 5155 | LS3_BTS:QH_D5155 | Q1 | quadrupole-X | 50 |  |  | 0.25 | 41.094 | 427.1942 | 274.6376 | 515.5485 | 515.6735 |  | 447.0583
[10 empty] | 2 | 41.094 | 427.1942 | 272.6376 | 516.6735 | 517.6735 |  | 448.1833
LS3 | BTS | QV | 5178 | LS3_BTS:QV_D5178 | Q1 | quadrupole-Y | 50 |  |  | 0.25 | 41.094 | 427.1942 | 272.3876 | 517.7985 | 517.9235 |  | 449.3083
[10 empty] | 1.5495 | 41.094 | 427.1942 | 270.8381 | 518.6983 | 519.473 |  | 450.2081
[10 empty] | 0.096 | 41.094 | 427.1942 | 270.7421 | 519.521 | 519.569 |  | 451.0308
[10 empty] | 0 | 41.094 | 427.1942 | 270.7421 | 519.569 | 519.569 |  | 451.0788
[6 empty] | bellow |  |  |  | 0.094 | 41.094 | 427.1942 | 270.6481 | 519.616 | 519.663 |  | 451.1258
LS3 | BTS | PORT | 5197 | LS3_BTS:PORT_D5197 |  | port for future diagnostics |  |  |  | 0 | 41.094 | 427.1942 | 270.6481 | 519.663 | 519.663 |  | 451.1728
[6 empty] | vacuum box |  |  |  | 0.091 | 41.094 | 427.1942 | 270.5571 | 519.7085 | 519.754 |  | 451.2183
LS3 | BTS | PORT | 5198 | LS3_BTS:PORT_D5198 | IP_S | pump, 65 l/s |  |  |  | 0 | 41.094 | 427.1942 | 270.5571 | 519.754 | 519.754 |  | 451.2638
[6 empty] | bellow |  |  |  | 0.099 | 41.094 | 427.1942 | 270.4581 | 519.8035 | 519.853 |  | 451.3133
[10 empty] | 1.3745 | 41.094 | 427.1942 | 269.0836 | 520.5403 | 521.2275 |  | 452.0501
[10 empty] | 0 | 41.094 | 427.1942 | 269.0836 | 521.2275 | 521.2275 |  | 452.7373
LS3 | BTS | DC0 | 5213 | LS3_BTS:DC0_D5213 | C2 | correctors-X,Y | 50 |  |  | 0.2 | 41.094 | 427.1942 | 268.8836 | 521.3275 | 521.4275 |  | 452.8373
[10 empty] | 0.019 | 41.094 | 427.1942 | 268.8646 | 521.437 | 521.4465 |  | 452.9468
LS3 | BTS | BPM | 5215 | LS3_BTS:BPM_D5215 | BPM3 | position monitor | 47.5 | 0.137 |  | 0.137 | 41.094 | 427.1942 | 268.7276 | 521.515 | 521.5835 |  | 453.0248
[10 empty] | 0.044 | 41.094 | 427.1942 | 268.6836 | 521.6055 | 521.6275 |  | 453.1153
LS3 | BTS | QH | 5218 | LS3_BTS:QH_D5218 | Q1 | quadrupole-X | 50 |  |  | 0.25 | 41.094 | 427.1942 | 268.4336 | 521.7525 | 521.8775 |  | 453.2623
[10 empty] | 2 | 41.094 | 427.1942 | 266.4336 | 522.8775 | 523.8775 |  | 454.3873
LS3 | BTS | QV | 5240 | LS3_BTS:QV_D5240 | Q1 | quadrupole-Y | 50 |  |  | 0.25 | 41.094 | 427.1942 | 266.1836 | 524.0025 | 524.1275 |  | 455.5123
[10 empty] | 1.5495 | 41.094 | 427.1942 | 264.6341 | 524.9023 | 525.677 |  | 456.4121
[6 empty] | bellow |  |  |  | 0.116 | 41.094 | 427.1942 | 264.5181 | 525.735 | 525.793 |  | 457.2448
LS3 | BTS | BPM | 5258 | LS3_BTS:BPM_D5258 | BPM3 | position monitor |  |  |  | 0 | 41.094 | 427.1942 | 264.5181 | 525.793 | 525.793 |  | 457.3028
[6 empty] | diagnostic box |  |  |  | 0.074 | 41.094 | 427.1942 | 264.4441 | 525.83 | 525.867 |  | 457.3398
LS3 | BTS | PORT | 5259 | LS3_BTS:PORT_D5259 |  | port for future diagnostics |  |  |  | 0 | 41.094 | 427.1942 | 264.4441 | 525.867 | 525.867 |  | 457.3768
[6 empty] | diagnostic box |  |  |  | 0.091 | 41.094 | 427.1942 | 264.3531 | 525.9125 | 525.958 |  | 457.4223
LS3 | BTS | PORT | 5260 | LS3_BTS:PORT_D5260 | IP_S | pump, 65 l/s |  |  |  | 0 | 41.094 | 427.1942 | 264.3531 | 525.958 | 525.958 |  | 457.4678
[6 empty] | bellow |  |  |  | 0.099 | 41.094 | 427.1942 | 264.2541 | 526.0075 | 526.057 |  | 457.5173
[10 empty] | 1.3745 | 41.094 | 427.1942 | 262.8796 | 526.7443 | 527.4315 |  | 458.2541
LS3 | BTS | DC | 5275 | LS3_BTS:DC_D5275 | C2 | correctors-X,Y | 50 |  |  | 0.2 | 41.094 | 427.1942 | 262.6796 | 527.5315 | 527.6315 |  | 459.0413
[10 empty] | 0.2 | 41.094 | 427.1942 | 262.4796 | 527.7315 | 527.8315 |  | 459.2413
LS3 | BTS | QH | 5280 | LS3_BTS:QH_D5280 | Q1 | quadrupole-X | 50 |  |  | 0.25 | 41.094 | 427.1942 | 262.2296 | 527.9565 | 528.0815 |  | 459.4663
[10 empty] | 2 | 41.094 | 427.1942 | 260.2296 | 529.0815 | 530.0815 |  | 460.5913
LS3 | BTS | QV | 5302 | LS3_BTS:QV_D5302 | Q1 | quadrupole-Y | 50 |  |  | 0.25 | 41.094 | 427.1942 | 259.9796 | 530.2065 | 530.3315 |  | 461.7163
[10 empty] | 1.5495 | 41.094 | 427.1942 | 258.4301 | 531.1063 | 531.881 |  | 462.6161
[10 empty] | 0.096 | 41.094 | 427.1942 | 258.3341 | 531.929 | 531.977 |  | 463.4388
[10 empty] | 0 | 41.094 | 427.1942 | 258.3341 | 531.977 | 531.977 |  | 463.4868
[6 empty] | bellow |  |  |  | 0.094 | 41.094 | 427.1942 | 258.2401 | 532.024 | 532.071 |  | 463.5338
LS3 | BTS | PORT | 5321 | LS3_BTS:PORT_D5321 |  | port for future diagnostics |  |  |  | 0 | 41.094 | 427.1942 | 258.2401 | 532.071 | 532.071 |  | 463.5808
[6 empty] | vacuum box |  |  |  | 0.091 | 41.094 | 427.1942 | 258.1491 | 532.1165 | 532.162 |  | 463.6263
LS3 | BTS | PORT | 5322 | LS3_BTS:PORT_D5322 | IP_S | pump, 65 l/s |  |  |  | 0 | 41.094 | 427.1942 | 258.1491 | 532.162 | 532.162 |  | 463.6718
[6 empty] | bellow |  |  |  | 0.099 | 41.094 | 427.1942 | 258.0501 | 532.2115 | 532.261 |  | 463.7213
[10 empty] | 1.3745 | 41.094 | 427.1942 | 256.6756 | 532.9483 | 533.6355 |  | 464.4581
[10 empty] | 0 | 41.094 | 427.1942 | 256.6756 | 533.6355 | 533.6355 |  | 465.1453
LS3 | BTS | DC | 5337 | LS3_BTS:DC_D5337 | C2 | correctors-X,Y | 50 |  |  | 0.2 | 41.094 | 427.1942 | 256.4756 | 533.7355 | 533.8355 |  | 465.2453
[10 empty] | 0.019 | 41.094 | 427.1942 | 256.4566 | 533.845 | 533.8545 |  | 465.3548
LS3 | BTS | BPM | 5339 | LS3_BTS:BPM_D5339 | BPM3 | position monitor | 47.5 | 0.137 |  | 0.137 | 41.094 | 427.1942 | 256.3196 | 533.923 | 533.9915 |  | 465.4328
[10 empty] | 0.044 | 41.094 | 427.1942 | 256.2756 | 534.0135 | 534.0355 |  | 465.5233
LS3 | BTS | QH | 5342 | LS3_BTS:QH_D5342 | Q1 | quadrupole-X | 50 |  |  | 0.25 | 41.094 | 427.1942 | 256.0256 | 534.1605 | 534.2855 |  | 465.6703
[10 empty] | 2 | 41.094 | 427.1942 | 254.0256 | 535.2855 | 536.2855 |  | 466.7953
LS3 | BTS | QV | 5364 | LS3_BTS:QV_D5364 | Q1 | quadrupole-Y | 50 |  |  | 0.25 | 41.094 | 427.1942 | 253.7756 | 536.4105 | 536.5355 |  | 467.9203
[10 empty] | 1.4322 | 41.094 | 427.1942 | 252.3435 | 537.2516 | 537.9677 |  | 468.7614
[6 empty] | bellow |  |  |  | 0.116 | 41.094 | 427.1942 | 252.2275 | 538.0257 | 538.0837 |  | 469.5355
LS3 | BTS | BPM | 5381 | LS3_BTS:BPM_D5381 | BPM3 | position monitor |  |  |  | 0 | 41.094 | 427.1942 | 252.2275 | 538.0837 | 538.0837 |  | 469.5935
[6 empty] | diagnostic box |  |  |  | 0.074 | 41.094 | 427.1942 | 252.1535 | 538.1207 | 538.1577 |  | 469.6305
LS3 | BTS | PORT | 5382 | LS3_BTS:PORT_D5382 |  | port for future diagnostics |  |  |  | 0 | 41.094 | 427.1942 | 252.1535 | 538.1577 | 538.1577 |  | 469.6675
[6 empty] | diagnostic box |  |  |  | 0.091 | 41.094 | 427.1942 | 252.0625 | 538.2032 | 538.2487 |  | 469.713
LS3 | BTS | PORT | 5382 | LS3_BTS:PORT_D5382 | IP_S | pump, 65 l/s |  |  |  | 0 | 41.094 | 427.1942 | 252.0625 | 538.2487 | 538.2487 |  | 469.7585
[6 empty] | bellow |  |  |  | 0.099 | 41.094 | 427.1942 | 251.9635 | 538.2982 | 538.3477 |  | 469.808
[10 empty] | 0.41285 | 41.094 | 427.1942 | 251.5506 | 538.5541 | 538.7605 |  | 470.0639
LS3 | BTS | DC | 5389 | LS3_BTS:DC_D5389 | C2 | correctors-X,Y | 50 |  |  | 0.2 | 41.094 | 427.1942 | 251.3506 | 538.8605 | 538.9605 |  | 470.3703
[10 empty] | 0.2 | 41.094 | 427.1942 | 251.1506 | 539.0605 | 539.1605 |  | 470.5703
LS3 | BTS | QH | 5393 | LS3_BTS:QH_D5393 | Q1 | quadrupole-X | 50 |  |  | 0.25 | 41.094 | 427.1942 | 250.9006 | 539.2855 | 539.4105 |  | 470.7953
[10 empty] | 1.25 | 41.094 | 427.1942 | 249.6506 | 540.0355 | 540.6605 |  | 471.5453
LS3 | BTS | QV | 5408 | LS3_BTS:QV_D5408 | Q1 | quadrupole-Y | 50 |  |  | 0.25 | 41.094 | 427.1942 | 249.4006 | 540.7855 | 540.9105 |  | 472.2953
[10 empty] | 1.78 | 41.094 | 427.1942 | 247.6206 | 541.8005 | 542.6905 |  | 473.3103
LS3 | BTS | DC | 5428 | LS3_BTS:DC_D5428 | C2 | correctors-X,Y | 50 |  |  | 0.2 | 41.094 | 427.1942 | 247.4206 | 542.7905 | 542.8905 |  | 474.3003
[10 empty] | 0.019 | 41.094 | 427.1942 | 247.4016 | 542.9 | 542.9095 |  | 474.4098
LS3 | BTS | BPM | 5430 | LS3_BTS:BPM_D5430 | BPM3 | position monitor | 47.5 | 0.137 |  | 0.137 | 41.094 | 427.1942 | 247.2646 | 542.978 | 543.0465 |  | 474.4878
[10 empty] | 0.044 | 41.094 | 427.1942 | 247.2206 | 543.0685 | 543.0905 |  | 474.5783
LS3 | BTS | QH | 5432 | LS3_BTS:QH_D5432 | Q1 | quadrupole-X | 50 |  |  | 0.25 | 41.094 | 427.1942 | 246.9706 | 543.2155 | 543.3405 |  | 474.7253
[10 empty] | 0.5 | 41.094 | 427.1942 | 246.4706 | 543.5905 | 543.8405 |  | 475.1003
LS3 | BTS | QV | 5440 | LS3_BTS:QV_D5440 | Q1 | quadrupole-Y | 50 |  |  | 0.25 | 41.094 | 427.1942 | 246.2206 | 543.9655 | 544.0905 |  | 475.4753
[10 empty] | 0.22015 | 41.094 | 427.1942 | 246.0005 | 544.2006 | 544.3107 |  | 475.7104
[6 empty] | bellow |  |  |  | 0.116 | 41.094 | 427.1942 | 245.8845 | 544.3687 | 544.4267 |  | 475.8785
LS3 | BTS | BPM | 5444 | LS3_BTS:BPM_D5444 | BPM3 | position monitor |  |  |  | 0 | 41.094 | 427.1942 | 245.8845 | 544.4267 | 544.4267 |  | 475.9365
[6 empty] | diagnostic box |  |  |  | 0.074 | 41.094 | 427.1942 | 245.8105 | 544.4637 | 544.5007 |  | 475.9735
LS3 | BTS | PORT | 5445 | LS3_BTS:PORT_D5445 |  | port for future diagnostics |  |  |  | 0 | 41.094 | 427.1942 | 245.8105 | 544.5007 | 544.5007 |  | 476.0105
[6 empty] | diagnostic box |  |  |  | 0.091 | 41.094 | 427.1942 | 245.7195 | 544.5462 | 544.5917 |  | 476.056
LS3 | BTS | PORT | 5446 | LS3_BTS:PORT_D5446 | IP_S | pump, 65 l/s |  |  |  | 0 | 41.094 | 427.1942 | 245.7195 | 544.5917 | 544.5917 |  | 476.1015
[6 empty] | bellow |  |  |  | 0.099 | 41.094 | 427.1942 | 245.6205 | 544.6412 | 544.6907 |  | 476.151
[10 empty] | 0.29984 | 41.094 | 427.1942 | 245.3206 | 544.8406 | 544.9905 |  | 476.3504
[10 empty] | 1.6 | 41.094 | 427.1942 | 243.7206 | 545.7905 | 546.5905 |  | 477.3003
BDS | BTS | DC | 5467 | BDS_BTS:DC_D5467 | C2 | correctors-X,Y | 50 |  |  | 0.2 | 41.094 | 427.1942 | 243.5206 | 546.6905 | 546.7905 |  | 478.2003
[10 empty] | 0.2 | 41.094 | 427.1942 | 243.3206 | 546.8905 | 546.9905 |  | 478.4003
BDS | BTS | QH | 5471 | BDS_BTS:QH_D5471 | Q1 | quadrupole-X | 50 |  |  | 0.25 | 41.094 | 427.1942 | 243.0706 | 547.1155 | 547.2405 |  | 478.6253
[10 empty] | 0.5 | 41.094 | 427.1942 | 242.5706 | 547.4905 | 547.7405 |  | 479.0003
BDS | BTS | QV | 5479 | BDS_BTS:QV_D5479 | Q1 | quadrupole-Y | 50 |  |  | 0.25 | 41.094 | 427.1942 | 242.3206 | 547.8655 | 547.9905 |  | 479.3753
[10 empty] | 1.55 | 41.094 | 427.1942 | 240.7706 | 548.7655 | 549.5405 |  | 480.2753
BDS | BTS | DC | 5496 | BDS_BTS:DC_D5496 | C2 | correctors-X,Y | 50 |  |  | 0.2 | 41.094 | 427.1942 | 240.5706 | 549.6405 | 549.7405 |  | 481.1503
[10 empty] | 0.069 | 41.094 | 427.1942 | 240.5016 | 549.775 | 549.8095 |  | 481.2848
BDS | BTS | BPM | 5499 | BDS_BTS:BPM_D5499 | BPM3 | position monitor | 47.5 | 0.137 |  | 0.137 | 41.094 | 427.1942 | 240.3646 | 549.878 | 549.9465 |  | 481.3878
[10 empty] | 0.044 | 41.094 | 427.1942 | 240.3206 | 549.9685 | 549.9905 |  | 481.4783
BDS | BTS | QV | 5501 | BDS_BTS:QV_D5501 | Q1 | quadrupole-Y | 50 |  |  | 0.25 | 41.094 | 427.1942 | 240.0706 | 550.1155 | 550.2405 |  | 481.6253
[10 empty] | 0.5 | 41.094 | 427.1942 | 239.5706 | 550.4905 | 550.7405 |  | 482.0003
BDS | BTS | QH | 5509 | BDS_BTS:QH_D5509 | Q1 | quadrupole-X | 50 |  |  | 0.25 | 41.094 | 427.1942 | 239.3206 | 550.8655 | 550.9905 |  | 482.3753
[10 empty] | 0.085 | 41.094 | 427.1942 | 239.2356 | 551.033 | 551.0755 |  | 482.5428
[6 empty] | bellow |  |  |  | 0.116 | 41.094 | 427.1942 | 239.1196 | 551.1335 | 551.1915 |  | 482.6433
BDS | BTS | BPM | 5512 | BDS_BTS:BPM_D5512 | BPM3 | position monitor |  |  |  | 0 | 41.094 | 427.1942 | 239.1196 | 551.1915 | 551.1915 |  | 482.7013
[6 empty] | diagnostic box |  |  |  | 0.074 | 41.094 | 427.1942 | 239.0456 | 551.2285 | 551.2655 |  | 482.7383
BDS | BTS | PM | 5513 | BDS_BTS:PM_D5513 | PM3 | profile monitor |  |  |  | 0 | 41.094 | 427.1942 | 239.0456 | 551.2655 | 551.2655 |  | 482.7753
[6 empty] | diagnostic box |  |  |  | 0.091 | 41.094 | 427.1942 | 238.9546 | 551.311 | 551.3565 |  | 482.8208
BDS | BTS | PORT | 5514 | BDS_BTS:PORT_D5514 | IP_S | pump, 65 l/s |  |  |  | 0 | 41.094 | 427.1942 | 238.9546 | 551.3565 | 551.3565 |  | 482.8663
[6 empty] | bellow |  |  |  | 0.099 | 41.094 | 427.1942 | 238.8556 | 551.406 | 551.4555 |  | 482.9158
[10 empty] | 0 | 41.094 | 427.1942 | 238.8556 | 551.4555 | 551.4555 |  | 482.9653
[10 empty] | 0.018276 | 41.094 | 427.1942 | 238.8374 | 551.4647 | 551.4738 |  | 482.9744
BDS | BTS | BCM | 5517 | BDS_BTS:BCM_D5517 | BCM3 | current monitor | diag need 0.5m reserved, 5/31/2013, O.Y. |  |  | 0.5 | 41.094 | 427.1942 | 238.3374 | 551.7238 | 551.9738 |  | 483.2336
[10 empty] | 3 | 41.094 | 427.1942 | 235.3374 | 553.4738 | 554.9738 |  | 484.9836
BDS | BTS | GV | 5550 | BDS_BTS:GV_D5550 | GV_M | gate valve | 63 |  |  | 0.075 | 41.094 | 427.1942 | 235.2624 | 555.0113 | 555.0488 |  | 486.5211
[10 empty] | 0 | 41.094 | 427.1942 | 235.2624 | 555.0488 | 555.0488 |  | 486.5586
BDS | BTS | QV | 5552 | BDS_BTS:QV_D5552 | Q1 | quadrupole-Y | 50 |  |  | 0.25 | 41.094 | 427.1942 | 235.0124 | 555.1738 | 555.2988 |  | 486.6836
[10 empty] | 0.5 | 41.094 | 427.1942 | 234.5124 | 555.5488 | 555.7988 |  | 487.0586
BDS | BTS | QH | 5559 | BDS_BTS:QH_D5559 | Q1 | quadrupole-X | 50 |  |  | 0.25 | 41.094 | 427.1942 | 234.2624 | 555.9238 | 556.0488 |  | 487.4336
[10 empty] | 0.125 | 41.094 | 427.1942 | 234.1374 | 556.1113 | 556.1738 |  | 487.6211
BDS | BTS | DC | 5563 | BDS_BTS:DC_D5563 | C2 | correctors-X,Y | 50 |  |  | 0.2 | 41.094 | 427.1942 | 233.9374 | 556.2738 | 556.3738 |  | 487.7836
[10 empty] | 0.10178 | 41.094 | 427.1942 | 233.8356 | 556.4247 | 556.4756 |  | 487.9345
[6 empty] | bellow |  |  |  | 0.116 | 41.094 | 427.1942 | 233.7196 | 556.5336 | 556.5916 |  | 488.0434
BDS | BTS | BPM | 5566 | BDS_BTS:BPM_D5566 | BPM3 | position monitor |  |  |  | 0 | 41.094 | 427.1942 | 233.7196 | 556.5916 | 556.5916 |  | 488.1014
[6 empty] | diagnostic box |  |  |  | 0.074 | 41.094 | 427.1942 | 233.6456 | 556.6286 | 556.6656 |  | 488.1384
BDS | BTS | PM | 5567 | BDS_BTS:PM_D5567 | PM3 | profile monitor |  |  |  | 0 | 41.094 | 427.1942 | 233.6456 | 556.6656 | 556.6656 |  | 488.1754
[6 empty] | diagnostic box |  |  |  | 0.091 | 41.094 | 427.1942 | 233.5546 | 556.7111 | 556.7566 |  | 488.2209
BDS | BTS | PORT | 5568 | BDS_BTS:PORT_D5568 | IP_S | pump, 65 l/s |  |  |  | 0 | 41.094 | 427.1942 | 233.5546 | 556.7566 | 556.7566 |  | 488.2664
[10 empty] | 0 | 41.094 | 427.1942 | 233.5546 | 556.7566 | 556.7566 |  | 488.2664
[6 empty] | bellow |  |  |  | 0.099 | 41.094 | 427.1942 | 233.4556 | 556.8061 | 556.8556 |  | 488.3159
dump4 | [9 empty] | 0.093216 | 41.094 | 427.1942 | 233.3624 | 556.9022 | 556.9488 |  | 488.412 |  |  |  |  | dump4 (straight line dump) | [11 empty] | straight line
BDS | BBS | DH | 5578 | BDS_BBS:DH_D5578 | D4 | dipole-17.5deg, D18-1 | 40 x 100 |  |  | 1.6503 | 41.094 | 427.4443 | 231.7377 | 557.7739 | 558.599 |  | 489.2837 | BDS | BTS | DH | 5578 | BDS_BTS:DH_D5578 | D4 | dipole (17.5deg), D18-1 | 40 x 100 |  |  | 1.655 | 41.094 | 427.1942 | 231.7074 | 557.7763 | 558.6038 | 2013/06/20 length updated from 10.47 to 9.1406 Nathan Bultman
[10 empty] | 0.78617 | 41.094 | 427.6807 | 230.9879 | 558.9921 | 559.3852 |  | 490.5019 | BDS | BTS | GV | 5586 | BDS_BTS:GV_D5586 | GV_M | gate valve | 63 |  |  | 0.075 | 41.094 | 427.1942 | 231.6324 | 558.6413 | 558.6788
BDS | BBS | dump | 5595 | BDS_BBS:dump_D5595 |  | Beam Plug |  |  |  | 0.3114 | 41.094 | 427.7743 | 230.6909 | 559.5409 | 559.6966 |  | 491.0507 | [10 empty] | 0 | 41.094 | 427.1942 | 231.6324 | 558.6788 | 558.6788
[10 empty] | 0.8 | 41.094 | 428.0149 | 229.9279 | 560.0966 | 560.4966 |  | 491.6064 | [10 empty] | 0 | 41.094 | 427.1942 | 231.6324 | 558.6788 | 558.6788
BDS | BBS | S | 5606 | BDS_BBS:S_D5606 | H2 | hexapole-X+ | 100 |  |  | 0.2 | 41.094 | 428.075 | 229.7372 | 560.5966 | 560.6966 |  | 492.1064 | [10 empty] | 0 | 41.094 | 427.1942 | 231.6324 | 558.6788 | 558.6788
[10 empty] | 0.2 | 41.094 | 428.1352 | 229.5464 | 560.7966 | 560.8966 |  | 492.3064 | [10 empty] | 0 | 41.094 | 427.1942 | 231.6324 | 558.6788 | 558.6788
BDS | BBS | QH | 5611 | BDS_BBS:QH_D5611 | Q5 | 40cm quadrupole-X | 100 |  |  | 0.4 | 41.094 | 428.2555 | 229.1649 | 561.0966 | 561.2966 |  | 492.6064 | [10 empty] | 1.14 | 41.094 | 427.1942 | 230.4924 | 559.2488 | 559.8188
[10 empty] | 0.2 | 41.094 | 428.3156 | 228.9742 | 561.3966 | 561.4966 |  | 492.9064 | BDS | BTS | Q | 5599 | BDS_BTS:Q_D5599 | Q1 |  |  |  |  | 0.25 | 41.094 | 427.1942 | 230.2424 | 559.9438 | 560.0688
BDS | BBS | DC | 5616 | BDS_BBS:DC_D5616 | C3 | correctors-X,Y | 100 |  |  | 0.2 | 41.094 | 428.3757 | 228.7834 | 561.5966 | 561.6966 |  | 493.1064 | [10 empty] | 0.75 | 41.094 | 427.1942 | 229.4924 | 560.4438 | 560.8188
[10 empty] | 0.2 | 41.094 | 428.4359 | 228.5927 | 561.7966 | 561.8966 |  | 493.3064 | BDS | BTS | Q | 5609 | BDS_BTS:Q_D5609 | Q1L |  |  |  |  | 0.26 | 41.094 | 427.1942 | 229.2324 | 560.9488 | 561.0788
[10 empty] | 0 | 41.094 | 428.4359 | 228.5927 | 561.8966 | 561.8966 |  | 493.4064 | [10 empty] | 4.3 | 41.094 | 427.1942 | 224.9324 | 563.2288 | 565.3788
BDS | BBS | QV | 5621 | BDS_BBS:QV_D5621 | Q5 | 40cm quadrupole-Y | 100 |  |  | 0.4 | 41.094 | 428.5562 | 228.2112 | 562.0966 | 562.2966 |  | 493.6064 | [6 empty] | bellow |  |  |  | 0.116 | 41.094 | 427.1942 | 224.8164 | 565.4368 | 565.4948
[10 empty] | 0.27293 | 41.094 | 428.6382 | 227.9509 | 562.4331 | 562.5695 |  | 493.9429 | BDS | BTS | BPM | 5655 | BDS_BTS:BPM_D5655 | BPM4 | position monitor | 100 |  |  | 0 | 41.094 | 427.1942 | 224.8164 | 565.4948 | 565.4948
BDS | BBS | BPM | 5626 | BDS_BBS:BPM_D5626 | BPM4 | position monitor | 100 | 0.074138 |  | 0.074138 | 41.094 | 428.6605 | 227.8802 | 562.6066 | 562.6437 |  | 494.1164 | [6 empty] | diagnostic box |  |  |  | 0.074 | 41.094 | 427.1942 | 224.7424 | 565.5318 | 565.5688
[10 empty] | 0.18305 | 41.094 | 428.7156 | 227.7056 | 562.7352 | 562.8267 |  | 494.245 | BDS | BTS | PM | 5656 | BDS_BTS:PM_D5656 | PMx | profile monitor | 100 | PM5 NOT COSTED |  | 0 | 41.094 | 427.1942 | 224.7424 | 565.5688 | 565.5688
BDS | BBS | PM | 5628 | BDS_BBS:PM_D5628 | PM5 | profile monitor | 100 |  |  | 0 | 41.094 | 428.7156 | 227.7056 | 562.8267 | 562.8267 |  | 494.3365 | [6 empty] | diagnostic box |  |  |  | 0.091 | 41.094 | 427.1942 | 224.6514 | 565.6143 | 565.6598
BDS | BBS | PORT | 5630 | BDS_BBS:PORT_D5630 | IP_L | pump, 240 l/s |  |  |  | 0.41988 | 41.094 | 428.8418 | 227.3052 | 563.0367 | 563.2466 |  | 494.5465 | BDS | BTS | PORT | 5657 | BDS_BTS:PORT_D5657 | IP_L | ion pump 240 l/s |  |  |  | 0 | 41.094 | 427.1942 | 224.6514 | 565.6598 | 565.6598
BDS | BBS | DH | 5641 | BDS_BBS:DH_D5641 | D4 | dipole-17.5deg, D18-2 | 40 x 100 |  |  | 1.6503 | 41.094 | 429.5689 | 225.8309 | 564.0717 | 564.8969 |  | 495.5815 | [6 empty] | bellow |  |  |  | 0.099 | 41.094 | 427.1942 | 224.5524 | 565.7093 | 565.7588
[10 empty] | 0.33204 | 41.094 | 429.7593 | 225.5589 | 565.0629 | 565.2289 |  | 496.5727 | [10 empty] | 0.3306 | 41.094 | 427.1942 | 224.2218 | 565.9241 | 566.0894
BDS | BBS | BPM | 5653 | BDS_BBS:BPM_D5653 | BPM4 | position monitor | 100 | 0.074138 |  | 0.074138 | 41.094 | 429.8019 | 225.4981 | 565.266 | 565.303 |  | 496.7758 | BDS | BTS | dump | 5661 | BDS_BTS:dump_D5661 |  | dump4 |  |  |  | 0 | 41.094 | 427.1942 | 224.2218 | 566.0894 | 566.0894
[10 empty] | 0.18305 | 41.094 | 429.9069 | 225.3482 | 565.3946 | 565.4861 |  | 496.9044
BDS | BBS | PM | 5655 | BDS_BBS:PM_D5655 | PM5 | profile monitor | 100 |  |  | 0 | 41.094 | 429.9069 | 225.3482 | 565.4861 | 565.4861 |  | 496.9959
BDS | BBS | PORT | 5655 | BDS_BBS:PORT_D5655 | IP_L | pump, 240 l/s |  |  |  | 0.071364 | 41.094 | 429.9478 | 225.2897 | 565.5218 | 565.5575 |  | 497.0316
BDS | BBS | DC | 5657 | BDS_BBS:DC_D5657 | C3 | correctors-X,Y | 100 |  |  | 0.2 | 41.094 | 430.0625 | 225.1259 | 565.6575 | 565.7575 |  | 497.1673
[10 empty] | 0.2394 | 41.094 | 430.1998 | 224.9298 | 565.8772 | 565.9969 |  | 497.387
BDS | BBS | DH | 5668 | BDS_BBS:DH_D5668 | D4 | dipole-17.5deg, D18-3 | 40 x 100 |  |  | 1.6503 | 41.094 | 431.3366 | 223.7423 | 566.822 | 567.6471 |  | 498.3318
[10 empty] | 0.41988 | 41.094 | 431.6697 | 223.4867 | 567.8571 | 568.067 |  | 499.3669
BDS | BBS | BPM | 5681 | BDS_BBS:BPM_D5681 | BPM4 | position monitor |  |  |  | 0 | 41.094 | 431.6697 | 223.4867 | 568.067 | 568.067 |  | 499.5768
[10 empty] | 0.18305 | 41.094 | 431.8149 | 223.3753 | 568.1585 | 568.2501 |  | 499.6683
BDS | BBS | PM | 5683 | BDS_BBS:PM_D5683 | PMx | profile monitor | PM5 not costed | 0.074138 |  | 0.074138 | 41.094 | 431.8737 | 223.3302 | 568.2871 | 568.3242 |  | 499.7969
BDS | BBS | PORT | 5685 | BDS_BBS:PORT_D5685 | IP_L | pump, 240 l/s |  |  |  | 0.27293 | 41.094 | 432.0903 | 223.164 | 568.4607 | 568.5971 |  | 499.9705
BDS | BBS | QV | 5688 | BDS_BBS:QV_D5688 | Q5 | 40cm quadrupole-Y | 100 |  |  | 0.4 | 41.094 | 432.4076 | 222.9205 | 568.7971 | 568.9971 |  | 500.3069
[10 empty] | 0.2 | 41.094 | 432.5663 | 222.7988 | 569.0971 | 569.1971 |  | 500.6069
BDS | BBS | DC | 5693 | BDS_BBS:DC_D5693 | C3 | correctors-X,Y | 100 |  |  | 0.2 | 41.094 | 432.7249 | 222.677 | 569.2971 | 569.3971 |  | 500.8069
[10 empty] | 0.2 | 41.094 | 432.8836 | 222.5553 | 569.4971 | 569.5971 |  | 501.0069
BDS | BBS | QH | 5698 | BDS_BBS:QH_D5698 | Q5 | 40cm quadrupole-X | 100 |  |  | 0.4 | 41.094 | 433.2009 | 222.3117 | 569.7971 | 569.9971 |  | 501.3069
[10 empty] | 0.2 | 41.094 | 433.3596 | 222.19 | 570.0971 | 570.1971 |  | 501.6069
BDS | BBS | S | 5703 | BDS_BBS:S_D5703 | H2 | hexapole-X+ | 100 |  |  | 0.2 | 41.094 | 433.5183 | 222.0682 | 570.2971 | 570.3971 |  | 501.8069
[10 empty] | 1.8976 | 41.094 | 435.0237 | 220.9131 | 571.3459 | 572.2947 |  | 502.8557
BDS | BBS | DH | 5731 | BDS_BBS:DH_D5731 | D4 | dipole-17.5deg, D18-4 | 40 x 100 |  |  | 1.6503 | 41.094 | 436.4649 | 220.1224 | 573.1198 | 573.9449 |  | 504.6296
[10 empty] | 0.093218 | 41.094 | 436.5525 | 220.0905 | 573.9916 | 574.0382 |  | 505.5014
[6 empty] | bellow |  |  |  | 0.116 | 41.094 | 436.6615 | 220.0508 | 574.0962 | 574.1542 |  | 505.606
BDS | FFS | BPM | 5742 | BDS_FFS:BPM_D5742 | BPM3 | position monitor | 50 |  |  | 0 | 41.094 | 436.6615 | 220.0508 | 574.1542 | 574.1542 |  | 505.664
[6 empty] | diagnostic box |  |  |  | 0.074 | 41.094 | 436.7311 | 220.0255 | 574.1912 | 574.2282 |  | 505.701
BDS | FFS | PM | 5742 | BDS_FFS:PM_D5742 | PM3 | profile monitor | 50 |  |  | 0 | 41.094 | 436.7311 | 220.0255 | 574.2282 | 574.2282 |  | 505.738
[6 empty] | diagnostic box |  |  |  | 0.091 | 41.094 | 436.8166 | 219.9944 | 574.2737 | 574.3192 |  | 505.7835
BDS | FFS | PORT | 5743 | BDS_FFS:PORT_D5743 | IP_S | pump, 65 l/s |  |  |  | 0 | 41.094 | 436.8166 | 219.9944 | 574.3192 | 574.3192 |  | 505.829
[6 empty] | bellow |  |  |  | 0.099 | 41.094 | 436.9096 | 219.9606 | 574.3687 | 574.4182 |  | 505.8785
[10 empty] | 0.10178 | 41.094 | 437.0053 | 219.9257 | 574.4691 | 574.5199 |  | 505.9789
BDS | FFS | DC | 5746 | BDS_FFS:DC_D5746 | C2 | correctors-X,Y | 50 |  |  | 0.2 | 41.094 | 437.1932 | 219.8573 | 574.6199 | 574.7199 |  | 506.1297
[10 empty] | 0.125 | 41.094 | 437.3107 | 219.8146 | 574.7824 | 574.8449 |  | 506.2922
BDS | FFS | QH | 5750 | BDS_FFS:QH_D5750 | Q1 | quadrupole-X | 50 |  |  | 0.25 | 41.094 | 437.5456 | 219.7291 | 574.9699 | 575.0949 |  | 506.4797
[10 empty] | 0.5 | 41.094 | 438.0154 | 219.5581 | 575.3449 | 575.5949 |  | 506.8547
BDS | FFS | QV | 5757 | BDS_FFS:QV_D5757 | Q1 | quadrupole-Y | 50 |  |  | 0.25 | 41.094 | 438.2504 | 219.4726 | 575.7199 | 575.8449 |  | 507.2297
[10 empty] | 1.2629 | 41.094 | 439.4371 | 219.0406 | 576.4764 | 577.1079 |  | 507.9862
[6 empty] | bellow |  |  |  | 0.116 | 41.094 | 439.5461 | 219.0009 | 577.1659 | 577.2239 |  | 508.6757
BDS | FFS | BPM | 5772 | BDS_FFS:BPM_D5772 | BPM3 | position monitor | 50 |  |  | 0 | 41.094 | 439.5461 | 219.0009 | 577.2239 | 577.2239 |  | 508.7337
[6 empty] | diagnostic box |  |  |  | 0.074 | 41.094 | 439.6157 | 218.9756 | 577.2609 | 577.2979 |  | 508.7707
BDS | FFS | PM | 5773 | BDS_FFS:PM_D5773 | PM3 | profile monitor | 50 |  |  | 0 | 41.094 | 439.6157 | 218.9756 | 577.2979 | 577.2979 |  | 508.8077
[6 empty] | diagnostic box |  |  |  | 0.091 | 41.094 | 439.7012 | 218.9445 | 577.3434 | 577.3889 |  | 508.8532
BDS | FFS | PORT | 5774 | BDS_FFS:PORT_D5774 | IP_S | pump, 65 l/s |  |  |  | 0 | 41.094 | 439.7012 | 218.9445 | 577.3889 | 577.3889 |  | 508.8987
[6 empty] | bellow |  |  |  | 0.099 | 41.094 | 439.7942 | 218.9106 | 577.4384 | 577.4879 |  | 508.9482
[10 empty] | 0.085 | 41.094 | 439.8741 | 218.8816 | 577.5304 | 577.5729 |  | 509.0402
BDS | FFS | QH | 5777 | BDS_FFS:QH_D5777 | Q1 | quadrupole-X | 50 |  |  | 0.25 | 41.094 | 440.109 | 218.7961 | 577.6979 | 577.8229 |  | 509.2077
[10 empty] | 0.175 | 41.094 | 440.2735 | 218.7362 | 577.9104 | 577.9979 |  | 509.4202
BDS | FFS | DC | 5781 | BDS_FFS:DC_D5781 | C2 | correctors-X,Y | 50 |  |  | 0.2 | 41.094 | 440.4614 | 218.6678 | 578.0979 | 578.1979 |  | 509.6077
[10 empty] | 0.125 | 41.094 | 440.5789 | 218.6251 | 578.2604 | 578.3229 |  | 509.7702
BDS | FFS | QV | 5784 | BDS_FFS:QV_D5784 | Q1 | quadrupole-Y | 50 |  |  | 0.25 | 41.094 | 440.8138 | 218.5396 | 578.4479 | 578.5729 |  | 509.9577
[10 empty] | 0.22206 | 41.094 | 441.0224 | 218.4636 | 578.6839 | 578.7949 |  | 510.1937
[10 empty] | 0 | 41.094 | 441.0224 | 218.4636 | 578.7949 | 578.7949 |  | 510.3047
[10 empty] | 0.9936 | 41.094 | 441.9561 | 218.1238 | 579.2917 | 579.7885 |  | 510.8015
BDS | FFS | BCM | 5798 | BDS_FFS:BCM_D5798 | BCM3 | current monitor | diag need 0.5m reserved, 5/31/2013, O.Y. |  |  | 0 | 41.094 | 441.9561 | 218.1238 | 579.7885 | 579.7885 |  | 511.2983
[6 empty] | bellow |  |  |  | 0.116 | 41.094 | 442.0651 | 218.0841 | 579.8465 | 579.9045 |  | 511.3563
BDS | FFS | BPM | 5799 | BDS_FFS:BPM_D5799 | BPM3 | position monitor | 50 |  |  | 0 | 41.094 | 442.0651 | 218.0841 | 579.9045 | 579.9045 |  | 511.4143
[6 empty] | diagnostic box |  |  |  | 0.074 | 41.094 | 442.1347 | 218.0588 | 579.9415 | 579.9785 |  | 511.4513
BDS | FFS | PM | 5800 | BDS_FFS:PM_D5800 | PM3 | profile monitor | 50 |  |  | 0 | 41.094 | 442.1347 | 218.0588 | 579.9785 | 579.9785 |  | 511.4883
[6 empty] | diagnostic box |  |  |  | 0.091 | 41.094 | 442.2202 | 218.0277 | 580.024 | 580.0695 |  | 511.5338
BDS | FFS | PORT | 5801 | BDS_FFS:PORT_D5801 | IP_L | pump, 240 l/s |  |  |  | 0 | 41.094 | 442.2202 | 218.0277 | 580.0695 | 580.0695 |  | 511.5793
[6 empty] | bellow |  |  |  | 0.099 | 41.094 | 442.3132 | 217.9938 | 580.119 | 580.1685 |  | 511.6288
BDS | FFS | GV | 5802 | BDS_FFS:GV_D5802 | GV_M | gate valve | 63 |  |  | 0.075 | 41.094 | 442.3837 | 217.9682 | 580.206 | 580.2435 |  | 511.7158
[10 empty] | 0.20434 | 41.094 | 442.5757 | 217.8983 | 580.3457 | 580.4479 |  | 511.8555
BDS | FFS | CH | 5805 | BDS_FFS:CH_D5805 | C2 | correctors-X,Y | 50 |  |  | 0.2 | 41.094 | 442.7636 | 217.8299 | 580.5479 | 580.6479 |  | 512.0577
[10 empty] | 0.17506 | 41.094 | 442.9281 | 217.77 | 580.7354 | 580.8229 |  | 512.2452
BDS | FFS | QH | 5810 | BDS_FFS:QH_D5810 | Q2 | quadrupole-X | 75 |  |  | 0.26 | 41.094 | 443.1725 | 217.6811 | 580.9529 | 581.0829 |  | 512.4627
[10 empty] | 0.24 | 41.094 | 443.398 | 217.599 | 581.2029 | 581.3229 |  | 512.7127
BDS | FFS | QV | 5815 | BDS_FFS:QV_D5815 | Q3 | quadrupole-Y | 75 |  |  | 0.4 | 41.094 | 443.7739 | 217.4622 | 581.5229 | 581.7229 |  | 513.0327
[10 empty] | 0.24 | 41.094 | 443.9994 | 217.3801 | 581.8429 | 581.9629 |  | 513.3527
BDS | FFS | QH | 5821 | BDS_FFS:QH_D5821 | Q2 | quadrupole-X | 75 |  |  | 0.26 | 41.094 | 444.2437 | 217.2912 | 582.0929 | 582.2229 |  | 513.6027
[10 empty] | 0.7264 | 41.094 | 444.9263 | 217.0427 | 582.5861 | 582.9493 |  | 514.0959
[10 empty] | 1.0236 | 41.094 | 445.8882 | 216.6926 | 583.4611 | 583.9729 |  | 514.9709
Target Center | [9 empty] | 0 | 41.094 | 445.8882 | 216.6926 | 583.9729 | 583.9729 |  | 515.4827
Note on H1225: Author: 20140610 the BCM2 upstream stripper (FS1_CSS:BCM_D2228) will be moved here, need to check with Mech group on the interfaces (flanges and belows between nearby elements)
Note on I1288: Author: 20140610 the BCM4 downstream stripper (FS1_CSS:BCM_D2265) will be moved here, need to check with Mech group on the interfaces (flanges and belows between nearby elements)
Note on I2510: Author: 20140610 possible locations for the BCM3, need to check with Mech group on the interfaces (flanges and belows between nearby elements)
Note on F2641: Author: 1/5/15 this BPM3 moved upstream of Q1 with common "C-BPM-Q" pattern (Thanks, Oren Yair).

## counts
Magnetic and electrostatic elements counts by Type | [8 empty] | Magnetic and electrostatic elements counts by System
Type | D | Q | H | C | S |  |  |  | System | D | Q | H | C | S
1 | 8 | 89 | 4 | 2 | 6 |  |  |  | FE | 7 | 30 | 0 | 19 | 15
2 | 4 | 2 | 2 | 46 | 63 |  |  |  | LS1 | 0 | 12 | 0 | 6 | 39
3 | 4 | 1 | 2 | 6 | 4 |  |  |  | FS1 | 12 | 30 | 2 | 15 | 0
4 | 4 | 4 | 0 | 19 | 11 |  |  |  | LS2 | 0 | 0 | 0 | 0 | 24
5 | 4 | 6 | 0 | 0 | 0 |  |  |  | FS2 | 4 | 18 | 4 | 10 | 0
6 | 1 | 4 | 0 | 0 | 0 |  |  |  | LS3 | 0 | 28 | 0 | 14 | 6
7 | 2 | 30 | [6 empty] | BDS | 4 | 18 | 2 | 9 | 0
1L |  | 5 | [6 empty] | total | 27 | 136 | 8 | 73 | 84
x | 0 | 0 | 0 | 0 | 0
total | 27 | 136 | 8 | 73 | 84
Diagnostics counts by Type | [8 empty] | Diagnostics counts by System
Type | BPMs | PMs | BCMs | LPMs | FCs | Viewers | ATT | Emit | System | BPMs | PMs | BCMs | LPMs | FCs | Viewers | ATT | Emit
1 | 4 | 13 | 3 | 2 | 5 | 2 | 2 | 2 | FE | 4 | 13 | 3 | 2 | 8 | 3 | 2 | 4
2 | 50 | 3 | 2 | 0 | 2 | 1 |  | 1 | LS1 | 59 | 2 | 0 | 0
3 | 42 | 15 | 5 | 1 | 1 |  |  | 1 | FS1 | 18 | 11 | 5 | 1
4 | 10 | 2 | 2 | 0 | 0 |  |  |  | LS2 | 24 | 0 | 0 | 0
5 | 2 | 6 | 0 | 0 | 0 |  |  |  | FS2 | 12 | 4 | 2 | 0
6 | 39 | 2 | 0 | 0 | 0 |  |  |  | LS3 | 20 | 4 | 0 | 0
x | 0 | 13 | 0 | 4 | 0 |  |  |  | BDS | 10 | 7 | 2 | 0 |  |  |  |  | The BPM right after charge seletion in FS1 is call BPM7 instead of BPM5
total | 147 | 41 | 12 | 3 | 8 | 3 | 2 | 4 | total | 147 | 41 | 12 | 3 | 8 | 3 | 2 | 4 | the BPM5 is at the symmetic position in FS1
Vacuum counts by Type | [8 empty] | Vacuum counts by System
Type | Turbo | Ion | G valve | F valve | sensor |  |  |  | System | Turbo | Ion | G valve | F valve | sensor
Small | 0 | 85 | 2 | [5 empty] | FE | 20 | 9 | 9 | 1 | 0
Medium | 19 | 9 | 13 | [5 empty] | LS1 | 0 | 19 | 0 | 0 | 0
Large | 6 | 13 | 7 | [5 empty] | FS1 | 5 | 16 | 6 | 4 | 9
|  |  |  | 8 | 14 |  |  |  | LS2 | 0 | 24 | 0 | 0 | 0
x | 0 | 0 | [6 empty] | FS2 | 0 | 10 | 3 | 2 | 4
total | 25 | 107 | 22 | 8 | 14 |  |  |  | LS3 | 0 | 20 | 1 | 1 | 1
[9 empty] | BDS | 0 | 9 | 3 | 0 | 0
[9 empty] | total | 25 | 107 | 22 | 8 | 14

## CM
b04 CM | Lattice | IMPACT |  | b08 CM | Lattice | IMPACT
gate valve | 0.072 |  |  | gate valve | 0.072 |  |  | total number of installed cryomodules
bellows | 0.16731 | 0.20706 |  | bellows | 0.17623 | 0.24731 |  | b04_acc | b08_acc | b08_reb | b29_acc | b29_reb | b54_acc | b54_reb
b04 cavity | 0.17551 | 0.24 | -0.032246 | b08 cavity | 0.29817 | 0.3 | -0.0009145 | 3 | 11 | 0 | 12 | 0 | 18 | 1
bellow | 0.09651 | 0.19627 |  | bellow | 0.09651 | 0.22761
BPM-box | 0.05588 |  |  | BPM-box | 0.05588 |  |  | total number of cavities for installed cryomodules
solenoid-entry | 0.051123 |  |  | solenoid-entry | 0.076136 |  |  | b04 QWR | b08 QWR | b29 HWR | b54 HWR
solenoid+correctors | 0.25 | 0.2 | 0.025 | solenoid+correctors | 0.5 | 0.5 | 0 | 12 | 104 | 72 | 148
solenoid-exit | 0.051123 |  |  | solenoid-exit | 0.076136
bellow | 0.099517 | 0.14339 |  | bellow | 0.099517 | 0.17474
b04 cavity | 0.17551 | 0.24 | -0.032246 | b08 cavity | 0.29817 | 0.3 | -0.0009145 | total spare cryomodule numbers to be comfirmed by management
2 bellows + tube | 0.60414 | 0.53965 |  | bellow | 0.099517 | 0.097688 |  | b04_acc | b08_acc | b08_reb | b29_acc | b29_reb | b54_acc | b54_reb
b04 cavity | 0.17551 | 0.24 | -0.032246 | b08 cavity | 0.29817 | 0.3 | -0.0009145 | 1 | 1 | 1 | 0 | 1 | 0 | 0
bellow | 0.09651 | 0.19627 |  | bellow | 0.099517 | 0.097688
BPM-box | 0.05588 |  |  | b08 cavity | 0.29817 | 0.3 | -0.0009145 | total cavity numbers for spare cryomodules to be comfirmed by management
solenoid-entry | 0.051123 |  |  | bellow | 0.09651 | 0.22761 |  | b04 QWR | b08 QWR | b29 HWR | b54 HWR
solenoid+correctors | 0.25 | 0.2 | 0.025 | BPM-box | 0.05588 |  |  | 4 | 11 | 2 | 0
solenoid-exit | 0.051123 |  |  | solenoid-entry | 0.076136
bellow | 0.099517 | 0.14339 |  | solenoid+correctors | 0.5 | 0.5 | 0 | Note: (1) we also claim "hot spare" cryomodules
b04 cavity | 0.17551 | 0.24 | -0.032246 | solenoid-exit | 0.076136 |  |  | (2) there will be additional 3 b54_acc CMs (24 b54 cavities) in case of using gas stripper
bellows | 0.16731 | 0.20706 |  | bellow | 0.099517 | 0.17474 |  | 2013-04-30: 3 CMs in risk register been removed recently due to the successful test of Lli stripper at ANL
gate valve | 0.072 |  |  | b08 cavity | 0.29817 | 0.3 | -0.0009145
bellow | 0.116 | 0.38 |  | bellow | 0.099517 | 0.097688
position monitor | 0.074 |  |  | b08 cavity | 0.29817 | 0.3 | -0.0009145
diagnostic box | 0.091 |  |  | bellow | 0.099517 | 0.097688 |  |  | 89.942 | inch
bellow | 0.099 |  |  | b08 cavity | 0.29817 | 0.3 | -0.0009145 |  | 2.2845 | m
total length | 3.3731 | 3.3731 |  | bellow | 0.09651 | 0.22761
|  |  |  | BPM-box | 0.05588
b08 rebuncher CM | Lattice | IMPACT |  | solenoid-entry | 0.076136
gate valve | 0.072 |  |  | solenoid+correctors | 0.5 | 0.5 | 0
bellows | 0.1759 | 0.24698 |  | solenoid-exit | 0.076136
b08 cavity | 0.29817 | 0.3 | -0.0009145 | bellow | 0.099517 | 0.17474
bellows | 0.099517 | 0.097688 |  | b08 cavity | 0.29817 | 0.3 | -0.0009145
b08 cavity | 0.29817 | 0.3 | -0.0009145 | bellows | 0.17623 | 0.24731
bellows | 0.099517 | 0.097688 |  | gate valve | 0.072
b08 cavity | 0.29817 | 0.3 | -0.0009145 | bellow | 0.116 | 0.38
bellows | 0.1759 | 0.24698 |  | position monitor | 0.074
gate valve | 0.072 |  |  | diagnostic box | 0.091
total length | 1.5893 | 1.5893 |  | bellow | 0.099
|  |  |  | total length | 6.3724 | 6.3724
b29 CM | Lattice | IMPACT |  | b54 CM | Lattice | IMPACT
gate valve | 0.072 |  |  | gate valve | 0.072
bellows | 0.15311 | 0.23693 |  | bellows | 0.15311 | 0.22294
b29 cavity | 0.32364 | 0.3 | 0.011822 | b54 cavity | 0.49566 | 0.5 | -0.002172
bellow | 0.099517 | 0.12316 |  | bellow | 0.099517 | 0.095173
b29 cavity | 0.32364 | 0.3 | 0.011822 | b54 cavity | 0.49566 | 0.5 | -0.002172
bellow | 0.099517 | 0.12316 |  | bellow | 0.099517 | 0.095173
b29 cavity | 0.32364 | 0.3 | 0.011822 | b54 cavity | 0.49566 | 0.5 | -0.002172
bellow | 0.099517 | 0.16707 |  | bellow | 0.099517 | 0.095173
solenoid-entry | 0.055733 |  |  | b54 cavity | 0.49566 | 0.5 | -0.002172
solenoid+correctors | 0.5 | 0.5 | 0 | bellow | 0.099517 | 0.15308
solenoid-exit | 0.055733 |  |  | solenoid-entry | 0.055733
bellow | 0.099517 | 0.16707 |  | solenoid+correctors | 0.5 | 0.5 | 0
b29 cavity | 0.32364 | 0.3 | 0.011822 | solenoid-exit | 0.055733
bellow | 0.099517 | 0.12316 |  | bellow | 0.099517 | 0.15308
b29 cavity | 0.32364 | 0.3 | 0.011822 | b54 cavity | 0.49566 | 0.5 | -0.002172
bellow | 0.099517 | 0.12316 |  | bellow | 0.099517 | 0.095173
b29 cavity | 0.32364 | 0.3 | 0.011822 | b54 cavity | 0.49566 | 0.5 | -0.002172
bellows | 0.15311 | 0.23693 |  | bellow | 0.099517 | 0.095173
gate valve | 0.072 |  |  | b54 cavity | 0.49566 | 0.5 | -0.002172
bellow | 0.116 | 0.38 |  | bellow | 0.099517 | 0.095173
position monitor | 0.074 |  |  | b54 cavity | 0.49566 | 0.5 | -0.002172
diagnostic box | 0.091 |  |  | bellows | 0.15311 | 0.22294
bellow | 0.099 |  |  | gate valve | 0.072
total length | 3.9806 | 3.9806 |  | bellow | 0.116 | 0.38
|  |  |  | position monitor | 0.074
|  |  |  | diagnostic box | 0.091
|  |  |  | bellow | 0.099
|  |  |  | total length | 6.2031 | 6.2031
b29 rebuncher CM | Lattice | IMPACT |  | b54 rebuncher CM | Lattice | IMPACT
gate valve | 0.072 |  |  | gate valve | 0.072
bellows | 0.17589 | 0.25972 |  | bellows | 0.17589 | 0.24572
b29 cavity | 0.32364 | 0.3 | 0.011822 | b54 cavity | 0.49566 | 0.5 | -0.002172
bellow | 0.099517 | 0.12316 |  | bellow | 0.099517 | 0.095173
b29 cavity | 0.32364 | 0.3 | 0.011822 | b54 cavity | 0.49566 | 0.5 | -0.002172
bellows | 0.17589 | 0.25972 |  | bellow | 0.099517 | 0.095173
gate valve | 0.072 |  |  | b54 cavity | 0.49566 | 0.5 | -0.002172
total length | 1.2426 | 1.2426 |  | bellow | 0.099517 | 0.095173
|  |  |  | b54 cavity | 0.49566 | 0.5 | -0.002172
|  |  |  | bellows | 0.17589 | 0.24572
|  |  |  | gate valve | 0.072
|  |  |  | total length | 2.777 | 2.777

## b041
original 20cm solenoid | [7 empty] | 2014-05-20 spacing adjusted by mechanical group,20cm |  |  | 2014-05-23 20 cm --> 25 cm |  |  |  | 2014-05-23 0.61cm more needed based on KEK prototype |  |  |  | attempted but not confirmed
b04 CM | Lattice | IMPACT |  | b04 CM | Lattice | IMPACT |  | b04 CM | Lattice |  | b04 CM | Lattice | IMPACT |  | b04 CM | Lattice | IMPACT |  | b04 CM | Lattice | IMPACT
gate valve | 0.072 |  |  | gate valve | 0.057404 |  |  | gate valve | 0.057404 |  | gate valve | 0.057404 |  |  | gate valve | 0.057404 |  |  | gate valve | 0.057404
bellows | 0.16731 | 0.20706 |  | bellows | 0.189 | 0.23809 |  | bellows | 0.189 |  | bellows | 0.189 | 0.21809 |  | bellows | 0.189 | 0.21809 |  | bellows | 0.189 | 0.21809
b04 cavity | 0.17551 | 0.24 | -0.032246 | b04 cavity | 0.18336 | 0.2 | -0.0083185 | b04 cavity | 0.18336 | 0.091681 | b04 cavity | 0.18336 | 0.24 | -0.028318 | b04 cavity | 0.18336 | 0.24 | -0.028318 | b04 cavity | 0.18336 | 0.24 | -0.028318
bellow | 0.09651 | 0.19627 |  | bellow | 0.09651 | 0.19729 |  | bellow | 0.09651 |  | bellow | 0.09651 | 0.20228 |  | bellow | 0.09651 | 0.19907 |  | bellow | 0.09651 | 0.19907
BPM-box | 0.05588 |  |  | BPM-box | 0.05588 |  |  | BPM-box | 0.05588 |  | BPM-box | 0.05588 |  |  | BPM-box | 0.05588 |  |  | BPM-box | 0.05588
solenoid-entry | 0.051123 |  |  | solenoid-entry | 0.05322 |  |  | solenoid-entry | 0 |  | solenoid-entry | 0.078206 |  |  | solenoid-entry | 0.075 |  |  | solenoid-entry | 0.075
solenoid+correctors | 0.25 | 0.2 | 0.025 | solenoid+correctors | 0.25 | 0.25 | 0 | solenoid+correctors | 0.35641 | 0.17821 | solenoid+correctors | 0.25 | 0.25 | 0 | solenoid+correctors | 0.25 | 0.25 | 0 | solenoid+correctors | 0.25 | 0.25 | 0
solenoid-exit | 0.051123 |  |  | solenoid-exit | 0.05321 |  |  | solenoid-exit | 0 |  | solenoid-exit | 0.078206 |  |  | solenoid-exit | 0.087513 |  |  | solenoid-exit | 0.11751
bellow | 0.099517 | 0.14339 |  | bellow | 0.099517 | 0.14441 |  | bellow | 0.099517 |  | bellow | 0.099517 | 0.1494 |  | bellow | 0.099517 | 0.15871 |  | bellow | 0.099517 | 0.18871
b04 cavity | 0.17551 | 0.24 | -0.032246 | b04 cavity | 0.18336 | 0.2 | -0.0083185 | b04 cavity | 0.18336 | 0.091681 | b04 cavity | 0.18336 | 0.24 | -0.028318 | b04 cavity | 0.18336 | 0.24 | -0.028318 | b04 cavity | 0.18336 | 0.24 | -0.028318
2 bellows + tube | 0.60414 | 0.53965 |  | 2 bellows + tube | 0.55017 | 0.53353 |  | 2 bellows + tube | 0.55017 |  | 2 bellows + tube | 0.45019 | 0.39356 |  | 2 bellows + tube | 0.43799 | 0.38136 |  | 2 bellows + tube | 0.37799 | 0.32136
b04 cavity | 0.17551 | 0.24 | -0.032246 | b04 cavity | 0.18336 | 0.2 | -0.0083185 | b04 cavity | 0.18336 | 0.091681 | b04 cavity | 0.18336 | 0.24 | -0.028318 | b04 cavity | 0.18336 | 0.24 | -0.028318 | b04 cavity | 0.18336 | 0.24 | -0.028318
bellow | 0.09651 | 0.19627 |  | bellow | 0.09651 | 0.19728 |  | bellow | 0.09651 |  | bellow | 0.09651 | 0.20228 |  | bellow | 0.09651 | 0.19907 |  | bellow | 0.09651 | 0.19907
BPM-box | 0.05588 |  |  | BPM-box | 0.05588 |  |  | BPM-box | 0.05588 |  | BPM-box | 0.05588 |  |  | BPM-box | 0.05588 |  |  | BPM-box | 0.05588
solenoid-entry | 0.051123 |  |  | solenoid-entry | 0.05321 |  |  | solenoid-entry |  |  | solenoid-entry | 0.078206 |  |  | solenoid-entry | 0.075 |  |  | solenoid-entry | 0.075
solenoid+correctors | 0.25 | 0.2 | 0.025 | solenoid+correctors | 0.25 | 0.25 | 0 | solenoid+correctors | 0.35641 | 0.17821 | solenoid+correctors | 0.25 | 0.25 | 0 | solenoid+correctors | 0.25 | 0.25 | 0 | solenoid+correctors | 0.25 | 0.25 | 0
solenoid-exit | 0.051123 |  |  | solenoid-exit | 0.05321 |  |  | solenoid-exit |  |  | solenoid-exit | 0.078206 |  |  | solenoid-exit | 0.087513 |  |  | solenoid-exit | 0.11751
bellow | 0.099517 | 0.14339 |  | bellow | 0.099517 | 0.14441 |  | bellow | 0.099517 |  | bellow | 0.099517 | 0.1494 |  | bellow | 0.099517 | 0.15871 |  | bellow | 0.099517 | 0.18871
b04 cavity | 0.17551 | 0.24 | -0.032246 | b04 cavity | 0.18336 | 0.2 | -0.0083185 | b04 cavity | 0.18336 | 0.091681 | b04 cavity | 0.18336 | 0.24 | -0.028318 | b04 cavity | 0.18336 | 0.24 | -0.028318 | b04 cavity | 0.18336 | 0.24 | -0.028318
bellows | 0.16731 | 0.20706 |  | bellows | 0.189 | 0.23809 |  | bellows | 0.189 |  | bellows | 0.189 | 0.21809 |  | bellows | 0.189 | 0.21809 |  | bellows | 0.189 | 0.21809
gate valve | 0.072 |  |  | gate valve | 0.057404 |  |  | gate valve | 0.057404 |  | gate valve | 0.057404 |  |  | gate valve | 0.057404 |  |  | gate valve | 0.057404
bellow | 0.116 | 0.38 |  | bellow | 0.116 | 0.38 |  | bellow | 0.116 |  | bellow | 0.116 | 0.38 |  | bellow | 0.116 | 0.38 |  | bellow | 0.116 | 0.38
position monitor | 0.074 |  |  | position monitor | 0.074 |  |  | position monitor | 0.074 |  | position monitor | 0.074 |  |  | position monitor | 0.074 |  |  | position monitor | 0.074
diagnostic box | 0.091 |  |  | diagnostic box | 0.091 |  |  | diagnostic box | 0.091 |  | diagnostic box | 0.091 |  |  | diagnostic box | 0.091 |  |  | diagnostic box | 0.091
bellow | 0.099 |  |  | bellow | 0.099 |  |  | bellow | 0.099 |  | bellow | 0.099 |  |  | bellow | 0.099 |  |  | bellow | 0.099
total length | 3.3731 | 3.3731 |  | total length | 3.3731 | 3.3731 |  | total length | 3.3731 |  | total length | 3.3731 |  |  | total length | 3.3731 | 3.3731 | 2.9931 | total length | 3.3731 | 3.3731 | 2.9931
3.3731
Note on Y1: Author: 2014-08-21 need an extra slot length of 3 cm for each 25-cm SC solenoid to accommodate the bucking coils (requested by Earle Burkhardt). So the two middle cavityies are closer by 6 cm.

## points
sampled position coordinates, 2013-03-28
| FRIB origin | dropline | FEout | A1out | dogleg1in | dogleg1out | stripper | dogleg2in | dogleg2out | B1in | B1out | A2in | A2out | B2in | B2out | A3in | A3out | B3in | B3out | target
X | 0 | 375.0553 | 356.1413 | 275.9254 | 252.3431 | 250.3965 | 244.8586 | 239.4008 | 237.3542 | 229.662 | 229.662 | 250.2105 | 372.415 | 376.475 | 376.475 | 357.385 | 328.1652 | 233.3624 | 220.1224 | 216.6926
Y | 0 | 423.0996 | 423.0996 | 423.0996 | 423.0996 | 423.0996 | 423.0996 | 423.0996 | 423.0996 | 423.0996 | 415.3476 | 415.3476 | 415.3476 | 415.3476 | 427.1942 | 427.1942 | 427.1942 | 427.1942 | 436.4649 | 445.8882
Z | 0 | 41.094 | 41.094 | 41.094 | 41.094 | 41.094 | 41.094 | 41.094 | 41.094 | 41.094 | 41.094 | 41.094 | 41.094 | 41.094 | 41.094 | 41.094 | 41.094 | 41.094 | 41.094 | 41.094
|  | 18.9139 | 80.216 | 23.5823 | 1.9466 | 5.5378 | 5.4579 | 2.0466 | 7.6922 | 0 | -20.5485 | -122.2046 | -4.06 | 0 | 19.09 | 29.2199 | 94.8028 | 13.24 | 3.4298
|  | 0 | 0 | 0 | 0 | 0 | 0 | 0 | 0 | 7.7521 | 0 | 0 | 0 | -11.8467 | 0 | 0 | 0 | -9.2707 | -9.4232
|  | 0 | 0 | 0 | 0 | 0 | 0 | 0 | 0 | 0 | 0 | 0 | 0 | 0 | 0 | 0 | 0 | 0 | 0 | 10.028
| FRIB origin | dropline | target
X | 0 | 375.0553 | 216.6926
Y | 0 | 423.0996 | 445.8882
Z | 0 | 41.094 | 41.094
| previous table | dropline | target
| X | 375.05 | 216.6926
| Y | 423.0996 | 445.8882
| Z | 41.094 | 41.094
| current lattice | dropline | target
| X | 375.0553 | 216.6926
| Y | 423.0996 | 445.8882
| Z | 41.094 | 41.094
| difference | dropline | target
| dX | 0.00529 | -5.4537e-07
| dY | 3.6e-05 | 1.9044e-08
| dZ | 0 | 0
Z
X
X
Y

## dipole
System | Sub- system | Device | Beam line position (dm) | Name | Device Type | Element Name | Minimum Beam Pipe Inner Diameter (mm) | Element Flange to Flange Length (m) | PLACE HOLDER | Element Effective Length (m) | Global Coordinate Z (m) | Global Coordinate Y (m) | Global Coordinate X (m) | Accumulated center-to-center Length (m) | Accumulated end-to-end Length (m) | circle center Z(m) | circle center Y(m) | circle center X(m)
[8 empty] | 1st FS1 dipole entrance |  | 0 | 41.094 | 423.0996 | 229.662 | 238.7871 | 238.8582
[8 empty] | 1st FS1 dipole middle |  | 0.52033 | 41.094 | 422.9987 | 229.155 | 239.1183 | 239.3785 | 41.094 | 421.7746 | 229.662
FS1 | BBS | DH | 2394 | FS1_BBS:DH_D2394 | D2 | dipole-45deg, D45-1 | 40 x 100 | 1st FS1 dipole exit |  | 1.0407 | 41.094 | 422.7115 | 228.7251 | 239.3785 | 239.8988
[12 empty] | 421.7746 | 229.662
[8 empty] | 2nd FS1 dipole entrance |  | 0 | 41.094 | 420.5455 | 226.5591 | 242.9621 | 242.9621
[8 empty] | 2nd FS1 dipole middle |  | 0.52033 | 41.094 | 420.1156 | 226.2718 | 243.2222 | 243.4824 | 41.094 | 419.6086 | 227.496
FS1 | BBS | DH | 2435 | FS1_BBS:DH_D2435 | D2 | dipole-45deg, D45-2 | 40 x 100 | 2nd FS1 dipole exit |  | 1.0407 | 41.094 | 419.6086 | 226.171 | 243.4824 | 244.0027
[12 empty] | 419.6086 | 227.496
[8 empty] | 3rd FS1 dipole entrance |  | 0 | 41.094 | 418.8386 | 226.171 | 244.7727 | 244.7727
[8 empty] | 3rd FS1 dipole middle |  | 0.52033 | 41.094 | 418.3315 | 226.2718 | 245.0329 | 245.293 | 41.094 | 418.8386 | 227.496
FS1 | BBS | DH | 2453 | FS1_BBS:DH_D2453 | D2 | dipole-45deg, D45-3 | 40 x 100 | 3rd FS1 dipole exit |  | 1.0407 | 41.094 | 417.9017 | 226.5591 | 245.293 | 245.8134
[12 empty] | 418.8386 | 227.496
[8 empty] | 4th FS1 dipole entrance |  | 0 | 41.094 | 415.7356 | 228.7251 | 248.5616 | 248.8766
[8 empty] | 4th FS1 dipole middle |  | 0.52033 | 41.094 | 415.4484 | 229.155 | 249.1367 | 249.3969 | 41.094 | 416.6726 | 229.662
FS1 | BBS | DH | 2494 | FS1_BBS:DH_D2494 | D2 | dipole-45deg, D45-4 | 40 x 100 | 4th FS1 dipole exit |  | 1.0407 | 41.094 | 415.3476 | 229.662 | 249.3969 | 249.9172
[12 empty] | 416.6726 | 229.662
[8 empty] | 1st FS2 dipole entrance |  | 0 | 41.094 | 415.3476 | 376.475 | 396.7303 | 396.7303
[8 empty] | 1st FS2 dipole middle |  | 1.1687 | 41.094 | 415.5741 | 377.614 | 397.3146 | 397.899 | 41.094 | 418.3238 | 376.475
FS2 | BBS | DH | 3979 | FS2_BBS:DH_D3979 | D3 | dipole-45deg, D45-1 | 40 x 100 | 1st FS2 dipole exit |  | 2.3375 | 41.094 | 416.2193 | 378.5795 | 397.899 | 399.0678
[12 empty] | 418.3238 | 376.475 | [5 empty] | 2.9762 | 3.5
[8 empty] | 2nd FS2 dipole entrance |  | 0 | 41.094 | 418.4664 | 380.8267 | 402.2457 | 402.2457 |  |  |  | 2.3375 | 2.7489
[8 empty] | 2nd FS2 dipole middle |  | 1.1687 | 41.094 | 419.4319 | 381.4718 | 402.8301 | 403.4144 | 41.094 | 420.5709 | 378.7222 | 2.2779 | 2.6788
FS2 | BBS | DH | 4034 | FS2_BBS:DH_D4034 | D3 | dipole-45deg, D45-2 | 40 x 100 | 2nd FS2 dipole exit |  | 2.3375 | 41.094 | 420.5709 | 381.6984 | 403.4144 | 404.5832
[12 empty] | 420.5709 | 378.7222
[8 empty] | 3rd FS2 dipole entrance |  | 0 | 41.094 | 421.9709 | 381.6984 | 405.9832 | 405.9832 |  |  |  | 2.34
[8 empty] | 3rd FS2 dipole middle |  | 1.1687 | 41.094 | 423.1098 | 381.4718 | 406.5676 | 407.1519 | 41.094 | 421.9709 | 378.7222 | 3.0574
FS2 | BBS | DH | 4072 | FS2_BBS:DH_D4072 | D3 | dipole-45deg, D45-3 | 40 x 100 | 3rd FS2 dipole exit |  | 2.3375 | 41.094 | 424.0754 | 380.8267 | 407.1519 | 408.3207
[12 empty] | 421.9709 | 378.7222
[8 empty] | 4th FS2 dipole entrance |  | 0 | 41.094 | 426.3225 | 378.5795 | 411.4986 | 411.4986
[8 empty] | 4th FS2 dipole middle |  | 1.1687 | 41.094 | 426.9677 | 377.614 | 412.083 | 412.6674 | 41.094 | 424.218 | 376.475
FS2 | BBS | DH | 4127 | FS2_BBS:DH_D4127 | D3 | dipole-45deg, D45-4 | 40 x 100 | 4th FS2 dipole exit |  | 2.3375 | 41.094 | 427.1942 | 376.475 | 412.6674 | 413.8361
[12 empty] | 424.218 | 376.475
[8 empty] | 1st BDS dipole entrance |  | 0 | 41.094 | 427.1942 | 233.3624 | 556.9488 | 556.9488
[8 empty] | 1st BDS dipole middle |  | 0.82513 | 41.094 | 427.2571 | 232.5404 | 557.3614 | 557.7739 | 41.094 | 432.5972 | 233.3624
BDS | BBS | DH | 5578 | BDS_BBS:DH_D5578 | D4 | dipole-17.5deg, D18-1 | 40 x 100 | 1st BDS dipole exit |  | 1.6503 | 41.094 | 427.4443 | 231.7377 | 557.7739 | 558.599
[12 empty] | 432.5972 | 233.3624
[8 empty] | 2nd BDS dipole entrance |  | 0 | 41.094 | 428.8418 | 227.3052 | 563.2466 | 563.2466
[8 empty] | 2nd BDS dipole middle |  | 0.82513 | 41.094 | 429.149 | 226.5402 | 563.6592 | 564.0717 | 41.094 | 433.9948 | 228.9299
BDS | BBS | DH | 5641 | BDS_BBS:DH_D5641 | D4 | dipole-17.5deg, D18-2 | 40 x 100 | 2nd BDS dipole exit |  | 1.6503 | 41.094 | 429.5689 | 225.8309 | 564.0717 | 564.8969
[12 empty] | 433.9948 | 228.9299
[8 empty] | 3rd BDS dipole entrance |  | 0 | 41.094 | 430.1998 | 224.9298 | 565.9969 | 565.9969
[8 empty] | 3rd BDS dipole middle |  | 0.82513 | 41.094 | 430.7228 | 224.2926 | 566.4094 | 566.822 | 41.094 | 434.6257 | 228.0288
BDS | BBS | DH | 5668 | BDS_BBS:DH_D5668 | D4 | dipole-17.5deg, D18-3 | 40 x 100 | 3rd BDS dipole exit |  | 1.6503 | 41.094 | 431.3366 | 223.7423 | 566.822 | 567.6471
[12 empty] | 434.6257 | 228.0288
[8 empty] | 4th BDS dipole entrance |  | 0 | 41.094 | 435.0237 | 220.9131 | 572.2947 | 572.2947
[8 empty] | 4th BDS dipole middle |  | 0.82513 | 41.094 | 435.7141 | 220.4626 | 572.7073 | 573.1198 | 41.094 | 438.3129 | 225.1996
BDS | BBS | DH | 5731 | BDS_BBS:DH_D5731 | D4 | dipole-17.5deg, D18-4 | 40 x 100 | 4th BDS dipole exit |  | 1.6503 | 41.094 | 436.4649 | 220.1224 | 573.1198 | 573.9449
[12 empty] | 438.3129 | 225.1996

## alignment
Last updated on (see details on the "ChangeInfo" sheet): | 0 | 0 | 0 | 0 | 0 | 41729 | 0 | 0 | 0 | 0 | 0 | 0 | 0 | 0 | 0 | 0
0 | 0 | 0 | 0 | 0 | 0 | 0 | 0 | 0 | 0 | 0 | 0 | 0 | 0 | 0 | 0 | 0
0 | 0 | 0 | 0 | 0 | 0 | 0 | 0 | 0 | 0 | 0 | 0 | 0 | 0 | 0 | 0 | 0
0 | 0 | 0 | 0 | 0 | 0 | 0 | 0 | 0 | 0 | 0 | 0 | 0 | 0 | 0 | 0 | 0
0 | 0 | 0 | 0 | 0 | 0 | 0 | 0 | 0 | 0 | 0 | 0 | 0 | 0 | 0 | 0 | 0
0 | 0 | 0 | 0 | 0 | 0 | 0 | 0 | 0 | 0 | 0 | 0 | 0 | 0 | 0 | 0 | 0
BRANCH 1 | 0 | 0 | 0 | 0 | 0 | 0 | 0 | 0 | 0 | 0 | 0 | 0 | 0 | 0 | 0 | 0
System | Sub- system | Device | Beam line position (dm) | Name | Device Type | Element Name | Minimum Beam Pipe Inner Diameter (mm) | Element Flange to Flange Length (m) | PLACE HOLDER | Element Effective Length (m) | Global Coordinate Z (m) | Global Coordinate Y (m) | Global Coordinate X (m) | Xo (m) | Yo (m) | Zo (m)
0 | 0 | 0 | 0 | 0 | 0 | 0 | 0 | 0 | 0 | 0 | 0 | 0 | 0 | 0 | 0 | 0
0 | 0 | 0 | 0 | 0 | 0 | 0 | 0 | 0 | 0 | 0 | 0 | 0 | 0 | 0 | 0 | 0
0 | 0 | 0 | 0 | 0 | 0 | 0 | 0 | 0 | 0 | 0 | 0 | 0 | 0 | 0 | 0 | 0
0 | 0 | 0 | 0 | 0 | 0 | 0 | 0 | 0 | 0 | 0 | 0 | 0 | 0 | 0 | 0 | 0
0 | 0 | 0 | 0 | 0 | 0 | 0 | 0 | 0 | 0 | 0 | 0 | 0 | 0 | 0 | 0 | 0
0 | 0 | 0 | 0 | 0 | 0 | 0 | 0 | 0 | 0 | 0 | 0 | 0 | 0 | 0 | 0 | 0
0 | 0 | 0 | 0 | 0 | 0 | 0 | 0 | 0 | 0 | 0 | 0 | 0 | 0 | 0 | 0 | 0
0 | 0 | 0 | 0 | 0 | 0 | 0 | 0 | 0 | 0 | 0 | 0 | 0 | 0 | 0 | 0 | 0
0 | 0 | 0 | 0 | 0 | 0 | 0 | 0 | 0 | 0 | 0 | 0 | 0 | 0 | x | y | z
FE | SRC1 | ELC1 | 685 | FE_SRC1:ELC1_D0685 | 0 | artemis_b electrode | 0 | 0 | 0 | 0 | 51.6647 | 427.5728 | 370.695 | 370.695 | 427.5728 | 51.6647
0 | 0 | 0 | 0 |  | 0 | artemis_b extraction/puller | 0 | 0 | 0 | 0.14147 | 51.6647 | 427.5728 | 370.5536 | 370.6243 | 427.5728 | 51.6647
FE | SRC1 | PORT | 686 | FE_SRC1:PORT_D0686 | TMP_L | pump, 2050 l/s | 0 | 0 | 0 | 0 | 51.6647 | 427.5728 | 370.5536 | 370.5536 | 427.5728 | 51.6647
0 | 0 | 0 | 0 |  | 0 | extraction box | 0 | 0 | 0 | 0.22522 | 51.6647 | 427.5728 | 370.3283 | 370.441 | 427.5728 | 51.6647
FE | SRC1 | SOLR | 691 | FE_SRC1:SOLR_D0691 | S4 | solenoid | 150 | 0 | 0 | 0.4 | 51.6647 | 427.5728 | 369.9283 | 370.1283 | 427.5728 | 51.6647
0 | 0 | 0 | 0 |  | 0 | tube | 150 | 0 | 0 | 0.35621 | 51.6647 | 427.5728 | 369.5721 | 369.7502 | 427.5728 | 51.6647
FE | SRC1 | GV | 697 | FE_SRC1:GV_D0697 | GV_L | gate valve | 150 | 0 | 0 | 0.080264 | 51.6647 | 427.5728 | 369.4919 | 369.532 | 427.5728 | 51.6647
0 | 0 | 0 | 0 |  | 0 | reducer flange | 150 | 0 | 0 | 0.059944 | 51.6647 | 427.5728 | 369.4319 | 369.4619 | 427.5728 | 51.6647
FE | SRC1 | ACC | 699 | FE_SRC1:ACC_D0699 | 0 | acceleration column | 150 | 0 | 0 | 0.31648 | 51.6647 | 427.5728 | 369.1154 | 369.2737 | 427.5728 | 51.6647
0 | 0 | 0 | 0 |  | 0 | bellow | 150 | 0 | 0 | 0.13709 | 51.6647 | 427.5728 | 368.9783 | 369.0469 | 427.5728 | 51.6647
0 | 0 | 0 | 0 |  | 0 | 0 | 150 | 0 | 0 | 0 | 51.6647 | 427.5728 | 368.9783 | 368.9783 | 427.5728 | 51.6647
0 | 0 | 0 | 0 |  | 0 | 0 | 150 | 0 | 0 | 0 | 51.6647 | 427.5728 | 368.9783 | 368.9783 | 427.5728 | 51.6647
FE | SRC1 | SOLR | 704 | FE_SRC1:SOLR_D0704 | S4 | solenoid | 150 | 0 | 0 | 0.4 | 51.6647 | 427.5728 | 368.5783 | 368.7783 | 427.5728 | 51.6647
0 | 0 | 0 | 0 |  | 0 | 0 | 150 | 0 | 0 | 0.125 | 51.6647 | 427.5728 | 368.4533 | 368.5158 | 427.5728 | 51.6647
FE | SRC1 | PORT | 707 | FE_SRC1:PORT_D0707 | TMP_M | pump, 700 l/s | 0 | 0 | 0 | 0 | 51.6647 | 427.5728 | 368.4533 | 368.4533 | 427.5728 | 51.6647
0 | 0 | 0 | 0 |  | 0 | 0 | 150 | 0 | 0 | 0.11975 | 51.6647 | 427.5728 | 368.3336 | 368.3935 | 427.5728 | 51.6647
0 | 0 | 0 | 0 | 0 | 0 | 0 | 0 | 0 | 0 | 0 | 51.6647 | 427.5728 | 368.3336 | 368.3336 | 427.5728 | 51.6647
FE | SRC1 | DCHV | 709 | FE_SRC1:DCHV_D0709 | C4 | corrector magnet & bellow | 150 | 0 | 0 | 0.1905 | 51.6647 | 427.5728 | 368.1431 | 368.2383 | 427.5728 | 51.6647
0 | 0 | 0 | 0 | 0 | 0 | 0 | 150 | 0 | 0 | 0.13975 | 51.6647 | 427.5728 | 368.0033 | 368.0732 | 427.5728 | 51.6647
FE | SCS1 | DH | 717 | FE_SCS1:DH_D0717 | D5 | analyzing magnet 1 | 120 x 150 | 0 | 0 | 1 | 51.6647 | 426.9362 | 367.3667 | 367.685 | 427.2545 | 51.6647
FE | SCS1 | PORT | 717 | FE_SCS1:PORT_D0717 | TMP_M | pump, 700 l/s | 0 | 0 | 0 | 0 | 51.6647 | 426.9362 | 367.3667 | 367.3667 | 426.9362 | 51.6647
0 | 0 | 0 | 0 | 0 | 0 | 0 | 0 | 0 | 0 | 0 | 51.6647 | 426.8465 | 367.3667 | 367.3667 | 426.8913 | 51.6647
0 | 0 | 0 | 0 | 0 | 0 | 0 | 150 | 0 | 0 | 0.08975 | 51.6647 | 426.8465 | 367.3667 | 367.3667 | 426.8465 | 51.6647
FE | SCS1 | DCHV | 724 | FE_SCS1:DCHV_D0724 | C4 | corrector magnet & bellow | 150 | 0 | 0 | 0.1905 | 51.6647 | 426.656 | 367.3667 | 367.3667 | 426.7512 | 51.6647
0 | 0 | 0 | 0 | 0 | 0 | 0 | 150 | 0 | 0 | 0.06975 | 51.6647 | 426.5862 | 367.3667 | 367.3667 | 426.6211 | 51.6647
FE | SCS1 | QHE | 726 | FE_SCS1:QHE_D0726 | Q7 | ES_quad_X | 150 | 0 | 0 | 0.2 | 51.6647 | 426.3862 | 367.3667 | 367.3667 | 426.4862 | 51.6647
0 | 0 | 0 | 0 |  | 0 | 0 | 150 | 0 | 0 | 0.135 | 51.6647 | 426.2512 | 367.3667 | 367.3667 | 426.3187 | 51.6647
FE | SCS1 | QVE | 730 | FE_SCS1:QVE_D0730 | Q7 | ES_quad_Y | 150 | 0 | 0 | 0.2 | 51.6647 | 426.0512 | 367.3667 | 367.3667 | 426.1512 | 51.6647
0 | 0 | 0 | 0 |  | 0 | 0 | 150 | 0 | 0 | 0.135 | 51.6647 | 425.9162 | 367.3667 | 367.3667 | 425.9837 | 51.6647
FE | SCS1 | QHE | 733 | FE_SCS1:QHE_D0733 | Q7 | ES_quad_X | 150 | 0 | 0 | 0.2 | 51.6647 | 425.7162 | 367.3667 | 367.3667 | 425.8162 | 51.6647
0 | 0 | 0 | 0 |  | 0 | bellow+box | 150 | 0 | 0 | 0.28 | 51.6647 | 425.4362 | 367.3667 | 367.3667 | 425.5762 | 51.6647
FE | SCS1 | SLT | 737 | FE_SCS1:SLT_D0737 | 0 | four jaw collimator | 150 | 0 | 0 | 0 | 51.6647 | 425.4362 | 367.3667 | 367.3667 | 425.4362 | 51.6647
FE | SCS1 | PORT | 739 | FE_SCS1:PORT_D0739 | TMP_M | pump, 700 l/s | 0 | 0 | 0 | 0 | 51.6647 | 425.4362 | 367.3667 | 367.3667 | 425.4362 | 51.6647
0 | 0 | 0 | 0 |  | 0 | box | 150 | 0 | 0 | 0.2159 | 51.6647 | 425.2203 | 367.3667 | 367.3667 | 425.3283 | 51.6647
FE | SCS1 | EMS | 739 | FE_SCS1:EMS_D0739 | EM1 | emittance scanner (x & y) | 150 | 0 | 0 | 0 | 51.6647 | 425.2203 | 367.3667 | 367.3667 | 425.2203 | 51.6647
FE | SCS1 | VD | 739 | FE_SCS1:VD_D0739 | V1 | viewer | 150 | 0 | 0 | 0 | 51.6647 | 425.2203 | 367.3667 | 367.3667 | 425.2203 | 51.6647
FE | SCS1 | FC | 739 | FE_SCS1:FC_D0739 | FC2 | Faraday cup | 150 | 0 | 0 | 0 | 51.6647 | 425.2203 | 367.3667 | 367.3667 | 425.2203 | 51.6647
0 | 0 | 0 | 0 | 0 | 0 | 0 | 0 | 0 | 0 | 0 | 51.6647 | 425.2203 | 367.3667 | 367.3667 | 425.2203 | 51.6647
0 | 0 | 0 | 0 |  | 0 | bellow+box | 150 | 0 | 0 | 0.2641 | 51.6647 | 424.9562 | 367.3667 | 367.3667 | 425.0883 | 51.6647
FE | SCS1 | QHE | 743 | FE_SCS1:QHE_D0743 | Q7 | ES_quad_X | 150 | 0 | 0 | 0.2 | 51.6647 | 424.7562 | 367.3667 | 367.3667 | 424.8562 | 51.6647
0 | 0 | 0 | 0 |  | 0 | 0 | 150 | 0 | 0 | 0.135 | 51.6647 | 424.6212 | 367.3667 | 367.3667 | 424.6887 | 51.6647
FE | SCS1 | QVE | 746 | FE_SCS1:QVE_D0746 | Q7 | ES_quad_Y | 150 | 0 | 0 | 0.2 | 51.6647 | 424.4212 | 367.3667 | 367.3667 | 424.5212 | 51.6647
0 | 0 | 0 | 0 |  | 0 | 0 | 150 | 0 | 0 | 0.135 | 51.6647 | 424.2862 | 367.3667 | 367.3667 | 424.3537 | 51.6647
FE | SCS1 | QHE | 749 | FE_SCS1:QHE_D0749 | Q7 | ES_quad_X | 150 | 0 | 0 | 0.2 | 51.6647 | 424.0862 | 367.3667 | 367.3667 | 424.1862 | 51.6647
0 | 0 | 0 | 0 |  | 0 | bellow | 150 | 0 | 0 | 0.14959 | 51.6647 | 423.9366 | 367.3667 | 367.3667 | 424.0114 | 51.6647
FE | SCS1 | GV | 752 | FE_SCS1:GV_D0752 | GV_L | gate valve | 150 | 0 | 0 | 0.080264 | 51.6647 | 423.8564 | 367.3667 | 367.3667 | 423.8965 | 51.6647
0 | 0 | 0 | 0 |  | 0 | 0 | 150 | 0 | 0 | 0.12014 | 51.6647 | 423.7362 | 367.3667 | 367.3667 | 423.7963 | 51.6647
FE | LEBT | DH | 759 | FE_LEBT:DH_D0759 | D5 | analyzing magnet 2 | 120 x 150 | 0 | 0 | 1 | 51.6647 | 423.0996 | 368.0033 | 367.685 | 423.4179 | 51.6647
0 | 0 | 0 | 0 |  | 0 | 0 | 150 | 0 | 0 | 0.225 | 51.6647 | 423.0996 | 368.2283 | 368.1158 | 423.0996 | 51.6647
FE | LEBT | QVE | 767 | FE_LEBT:QVE_D0767 | Q7 | ES_quad_Y | 150 | 0 | 0 | 0.2 | 51.6647 | 423.0996 | 368.4283 | 368.3283 | 423.0996 | 51.6647
0 | 0 | 0 | 0 |  | 0 | 0 | 150 | 0 | 0 | 0.135 | 51.6647 | 423.0996 | 368.5633 | 368.4958 | 423.0996 | 51.6647
FE | LEBT | QHE | 770 | FE_LEBT:QHE_D0770 | Q7 | ES_quad_X | 150 | 0 | 0 | 0.2 | 51.6647 | 423.0996 | 368.7633 | 368.6633 | 423.0996 | 51.6647
0 | 0 | 0 | 0 |  | 0 | 0 | 150 | 0 | 0 | 0.08475 | 51.6647 | 423.0996 | 368.8481 | 368.8057 | 423.0996 | 51.6647
0 | 0 | 0 | 0 | 0 | 0 | 0 | 0 | 0 | 0 | 0 | 51.6647 | 423.0996 | 368.8481 | 368.8481 | 423.0996 | 51.6647
FE | LEBT | DCHV | 773 | FE_LEBT:DCHV_D0773 | C4 | corrector magnet & bellow | 150 | 0 | 0 | 0.1905 | 51.6647 | 423.0996 | 369.0386 | 368.9433 | 423.0996 | 51.6647
0 | 0 | 0 | 0 |  | 0 | 0 | 150 | 0 | 0 | 0.11975 | 51.6647 | 423.0996 | 369.1583 | 369.0985 | 423.0996 | 51.6647
FE | LEBT | QHE | 776 | FE_LEBT:QHE_D0776 | Q7 | ES_quad_X | 150 | 0 | 0 | 0.2 | 51.6647 | 423.0996 | 369.3583 | 369.2583 | 423.0996 | 51.6647
0 | 0 | 0 | 0 |  | 0 | 0 | 150 | 0 | 0 | 0.135 | 51.6647 | 423.0996 | 369.4933 | 369.4258 | 423.0996 | 51.6647
FE | LEBT | QVE | 780 | FE_LEBT:QVE_D0780 | Q7 | ES_quad_Y | 150 | 0 | 0 | 0.2 | 51.6647 | 423.0996 | 369.6933 | 369.5933 | 423.0996 | 51.6647
0 | 0 | 0 | 0 |  | 0 | 0 | 150 | 0 | 0 | 0.2 | 51.6647 | 423.0996 | 369.8933 | 369.7933 | 423.0996 | 51.6647
FE | LEBT | PM | 783 | FE_LEBT:PM_D0783 | PM1 | profile monitor (large fork) | 150 | 0 | 0 | 0 | 51.6647 | 423.0996 | 369.8933 | 369.8933 | 423.0996 | 51.6647
FE | LEBT | PORT | 783 | FE_LEBT:PORT_D0783 | TMP_M | pump, 700 l/s | 0 | 0 | 0 | 0 | 51.6647 | 423.0996 | 369.8933 | 369.8933 | 423.0996 | 51.6647
0 | 0 | 0 | 0 |  | 0 | 0 | 150 | 0 | 0 | 0.21 | 51.6647 | 423.0996 | 370.1033 | 369.9983 | 423.0996 | 51.6647
FE | LEBT | SOLR | 787 | FE_LEBT:SOLR_D0787 | S4 | solenoid | 150 | 0 | 0 | 0.4 | 51.6647 | 423.0996 | 370.5033 | 370.3033 | 423.0996 | 51.6647
0 | 0 | 0 | 0 | 0 | 0 | 0 | 150 | 0 | 0 | 0 | 51.6647 | 423.0996 | 370.5033 | 370.5033 | 423.0996 | 51.6647
FE | LEBT | DCHV | 790 | FE_LEBT:DCHV_D0790 | C4 | corrector magnet & bellow | 150 | 0 | 0 | 0.1905 | 51.6647 | 423.0996 | 370.6938 | 370.5986 | 423.0996 | 51.6647
0 | 0 | 0 | 0 | 0 | 0 | 0 | 150 | 0 | 0 | 0.04965 | 51.6647 | 423.0996 | 370.7435 | 370.7187 | 423.0996 | 51.6647
FE | LEBT | CHP | 792 | FE_LEBT:CHP_D0792 | 0 | chopper | 70 x 150 | 0 | 0 | 0.12 | 51.6647 | 423.0996 | 370.8635 | 370.8035 | 423.0996 | 51.6647
0 | 0 | 0 | 0 |  | 0 | box+tube | 150 | 0 | 0 | 0.1622 | 51.6647 | 423.0996 | 371.0257 | 370.9446 | 423.0996 | 51.6647
FE | LEBT | FC | 794 | FE_LEBT:FC_D0794 | FC1 | Faraday cup | 150 | 0 | 0 | 0 | 51.6647 | 423.0996 | 371.0257 | 371.0257 | 423.0996 | 51.6647
FE | LEBT | PORT | 794 | FE_LEBT:PORT_D0794 | TMP_M | pump, 700 l/s | 0 | 0 | 0 | 0 | 51.6647 | 423.0996 | 371.0257 | 371.0257 | 423.0996 | 51.6647
0 | 0 | 0 | 0 |  | 0 | box | 150 | 0 | 0 | 0.1778 | 51.6647 | 423.0996 | 371.2035 | 371.1146 | 423.0996 | 51.6647
FE | LEBT | AP | 796 | FE_LEBT:AP_D0796 | 0 | apertures | 150 | 0 | 0 | 0 | 51.6647 | 423.0996 | 371.2035 | 371.2035 | 423.0996 | 51.6647
0 | 0 | 0 | 0 |  | 0 | bellow+tube/box | 150 | 0 | 0 | 0.375 | 51.6647 | 423.0996 | 371.5785 | 371.391 | 423.0996 | 51.6647
0 | 0 | 0 | 0 |  | 0 | 0 | 0 | 0 | 0 | 0 | 51.6647 | 423.0996 | 371.5785 | 371.5785 | 423.0996 | 51.6647
0 | 0 | 0 | 0 |  | 0 | 0 | 0 | 0 | 0 | 0 | 51.6647 | 423.0996 | 371.5785 | 371.5785 | 423.0996 | 51.6647
FE | LEBT | SOLR | 802 | FE_LEBT:SOLR_D0802 | S4 | solenoid | 150 | 0 | 0 | 0.4 | 51.6647 | 423.0996 | 371.9785 | 371.7785 | 423.0996 | 51.6647
0 | 0 | 0 | 0 | 0 | 0 | 0 | 150 | 0 | 0 | 0 | 51.6647 | 423.0996 | 371.9785 | 371.9785 | 423.0996 | 51.6647
FE | LEBT | DCHV | 805 | FE_LEBT:DCHV_D0805 | C4 | corrector magnet & bellow | 150 | 0 | 0 | 0.1905 | 51.6647 | 423.0996 | 372.169 | 372.0737 | 423.0996 | 51.6647
0 | 0 | 0 | 0 | 0 | 0 | 0 | 150 | 0 | 0 | 0.1845 | 51.6647 | 423.0996 | 372.3535 | 372.2612 | 423.0996 | 51.6647
FE | LEBT | AP | 807 | FE_LEBT:AP_D0807 | 0 | apertures | 150 | 0 | 0 | 0 | 51.6647 | 423.0996 | 372.3535 | 372.3535 | 423.0996 | 51.6647
0 | 0 | 0 | 0 |  | 0 | 0 | 0 | 0 | 0 | 0 | 51.6647 | 423.0996 | 372.3535 | 372.3535 | 423.0996 | 51.6647
0 | 0 | 0 | 0 |  | 0 | 0 | 0 | 0 | 0 | 0 | 51.6647 | 423.0996 | 372.3535 | 372.3535 | 423.0996 | 51.6647
0 | 0 | 0 | 0 |  | 0 | 0 | 0 | 0 | 0 | 0.33325 | 51.6647 | 423.0996 | 372.6867 | 372.5201 | 423.0996 | 51.6647
FE | LEBT | EMS | 811 | FE_LEBT:EMS_D0811 | EM2 | Pepper Pot | 150 | 0 | 0 | 0 | 51.6647 | 423.0996 | 372.6867 | 372.6867 | 423.0996 | 51.6647
FE | LEBT | FC | 811 | FE_LEBT:FC_D0811 | FC1 | Faraday cup | 150 | 0 | 0 | 0 | 51.6647 | 423.0996 | 372.6867 | 372.6867 | 423.0996 | 51.6647
FE | LEBT | PM | 811 | FE_LEBT:PM_D0811 | PM1 | profile monitor (large fork) | 150 | 0 | 0 | 0 | 51.6647 | 423.0996 | 372.6867 | 372.6867 | 423.0996 | 51.6647
FE | LEBT | PORT | 811 | FE_LEBT:PORT_D0811 | TMP_M | pump, 700 l/s | 150 | 0 | 0 | 0 | 51.6647 | 423.0996 | 372.6867 | 372.6867 | 423.0996 | 51.6647
0 | 0 | 0 | 0 |  | 0 | bellow+tube | 150 | 0 | 0 | 0.5319 | 51.6647 | 423.0996 | 373.2186 | 372.9527 | 423.0996 | 51.6647
FE | LEBT | SOLR | 818 | FE_LEBT:SOLR_D0818 | S4 | solenoid | 150 | 0 | 0 | 0.4 | 51.6647 | 423.0996 | 373.6186 | 373.4186 | 423.0996 | 51.6647
0 | 0 | 0 | 0 |  | 0 | 0 | 150 | 0 | 0 | 0 | 51.6647 | 423.0996 | 373.6186 | 373.6186 | 423.0996 | 51.6647
0 | 0 | 0 | 0 |  | 0 | 0 | 0 | 0 | 0 | 0 | 51.6647 | 423.0996 | 373.6186 | 373.6186 | 423.0996 | 51.6647
FE | LEBT | DCHV | 821 | FE_LEBT:DCHV_D0821 | C4 | corrector magnet & bellow | 150 | 0 | 0 | 0.1905 | 51.6647 | 423.0996 | 373.8091 | 373.7139 | 423.0996 | 51.6647
0 | 0 | 0 | 0 | 0 | 0 | 0 | 150 | 0 | 0 | 0.24703 | 51.6647 | 423.0996 | 374.0562 | 373.9327 | 423.0996 | 51.6647
FE | LEBT | PM | 824 | FE_LEBT:PM_D0824 | PM1 | profile monitor (large fork) | 150 | 0 | 0 | 0 | 51.6647 | 423.0996 | 374.0562 | 374.0562 | 423.0996 | 51.6647
0 | 0 | 0 | 0 |  | 0 | 0 | 150 | 0 | 0 | 0.15545 | 51.6647 | 423.0996 | 374.2116 | 374.1339 | 423.0996 | 51.6647
FE | LEBT | GV | 826 | FE_LEBT:GV_D0826 | GV_L | gate valve | 150 | 0 | 0 | 0.080264 | 51.6647 | 423.0996 | 374.2919 | 374.2518 | 423.0996 | 51.6647
0 | 0 | 0 | 0 |  | 0 | 0 | 150 | 0 | 0 | 0.12675 | 51.6647 | 423.0996 | 374.4186 | 374.3553 | 423.0996 | 51.6647
FE | LEBT | DVE | 833 | FE_LEBT:DVE_D0833 | D7 | ES_bender 1 | 100 x 150 | 0 | 0 | 1 | 51.0281 | 423.0996 | 375.0553 | 374.737 | 423.0996 | 51.3464
FE | LEBT | PORT | 833 | FE_LEBT:PORT_D0833 | TMP_M | pump, 700 l/s | 0 | 0 | 0 | 0 | 51.0281 | 423.0996 | 375.0553 | 375.0553 | 423.0996 | 51.0281
0 | 0 | 0 | 0 | 0 | 0 | 0 | 0 | 0 | 0 | 0 | 50.9084 | 423.0996 | 375.0553 | 375.0553 | 423.0996 | 50.9682
0 | 0 | 0 | 0 | 0 | 0 | 0 | 150 | 0 | 0 | 0.11975 | 50.9084 | 423.0996 | 375.0553 | 375.0553 | 423.0996 | 50.9084
FE | LEBT | DCHV | 840 | FE_LEBT:DCHV_D0840 | C4 | corrector magnet & bellow | 150 | 0 | 0 | 0.1905 | 50.7179 | 423.0996 | 375.0553 | 375.0553 | 423.0996 | 50.8131
0 | 0 | 0 | 0 | 0 | 0 | 0 | 150 | 0 | 0 | 0.23975 | 50.4781 | 423.0996 | 375.0553 | 375.0553 | 423.0996 | 50.598
FE | LEBT | QHE | 844 | FE_LEBT:QHE_D0844 | Q7 | ES_quad_X | 150 | 0 | 0 | 0.2 | 50.2781 | 423.0996 | 375.0553 | 375.0553 | 423.0996 | 50.3781
0 | 0 | 0 | 0 |  | 0 | 0 | 150 | 0 | 0 | 0.135 | 50.1431 | 423.0996 | 375.0553 | 375.0553 | 423.0996 | 50.2106
FE | LEBT | QVE | 848 | FE_LEBT:QVE_D0848 | Q7 | ES_quad_Y | 150 | 0 | 0 | 0.2 | 49.9431 | 423.0996 | 375.0553 | 375.0553 | 423.0996 | 50.0431
0 | 0 | 0 | 0 |  | 0 | 0 | 150 | 0 | 0 | 0.135 | 49.8081 | 423.0996 | 375.0553 | 375.0553 | 423.0996 | 49.8756
FE | LEBT | QHE | 851 | FE_LEBT:QHE_D0851 | Q7 | ES_quad_X | 150 | 0 | 0 | 0.2 | 49.6081 | 423.0996 | 375.0553 | 375.0553 | 423.0996 | 49.7081
0 | 0 | 0 | 0 |  | 0 | bellow | 150 | 0 | 0 | 0.38233 | 49.2258 | 423.0996 | 375.0553 | 375.0553 | 423.0996 | 49.417
FE | LEBT | PM | 856 | FE_LEBT:PM_D0856 | PM1 | profile monitor (large fork) | 150 | 0 | 0 | 0 | 49.2258 | 423.0996 | 375.0553 | 375.0553 | 423.0996 | 49.2258
0 | 0 | 0 | 0 |  | 0 | bellow+tube | 150 | 0 | 0 | 0.661 | 48.5648 | 423.0996 | 375.0553 | 375.0553 | 423.0996 | 48.8953
0 | 0 | 0 | 0 |  | 0 | 4 way cross | 150 | 0 | 0 | 0 | 48.5648 | 423.0996 | 375.0553 | 375.0553 | 423.0996 | 48.5648
FE | LEBT | PORT | 863 | FE_LEBT:PORT_D0863 | TMP_M | pump, 700 l/s | 0 | 0 | 0 | 0 | 48.5648 | 423.0996 | 375.0553 | 375.0553 | 423.0996 | 48.5648
0 | 0 | 0 | 0 | 0 | 0 | 0 | 150 | 0 | 0 | 0.46017 | 48.1046 | 423.0996 | 375.0553 | 375.0553 | 423.0996 | 48.3347
FE | LEBT | DCHV | 868 | FE_LEBT:DCHV_D0868 | C4 | corrector magnet & bellow | 150 | 0 | 0 | 0.1905 | 47.9141 | 423.0996 | 375.0553 | 375.0553 | 423.0996 | 48.0094
0 | 0 | 0 | 0 | 0 | 0 | 0 | 150 | 0 | 0 | 0.08475 | 47.8294 | 423.0996 | 375.0553 | 375.0553 | 423.0996 | 47.8717
FE | LEBT | QVE | 871 | FE_LEBT:QVE_D0871 | Q7 | ES_quad_Y | 150 | 0 | 0 | 0.2 | 47.6294 | 423.0996 | 375.0553 | 375.0553 | 423.0996 | 47.7294
0 | 0 | 0 | 0 |  | 0 | 0 | 150 | 0 | 0 | 0.135 | 47.4944 | 423.0996 | 375.0553 | 375.0553 | 423.0996 | 47.5619
FE | LEBT | QHE | 874 | FE_LEBT:QHE_D0874 | Q7 | ES_quad_X | 150 | 0 | 0 | 0.2 | 47.2944 | 423.0996 | 375.0553 | 375.0553 | 423.0996 | 47.3944
0 | 0 | 0 | 0 |  | 0 | 0 | 150 | 0 | 0 | 0.135 | 47.1594 | 423.0996 | 375.0553 | 375.0553 | 423.0996 | 47.2269
FE | LEBT | QVE | 878 | FE_LEBT:QVE_D0878 | Q7 | ES_quad_Y | 150 | 0 | 0 | 0.2 | 46.9594 | 423.0996 | 375.0553 | 375.0553 | 423.0996 | 47.0594
0 | 0 | 0 | 0 | 0 | 0 | 0 | 150 | 0 | 0 | 0.08475 | 46.8746 | 423.0996 | 375.0553 | 375.0553 | 423.0996 | 46.917
FE | LEBT | DCHV | 880 | FE_LEBT:DCHV_D0880 | C4 | corrector+bellow+tube | 150 | 0 | 0 | 0.1905 | 46.6841 | 423.0996 | 375.0553 | 375.0553 | 423.0996 | 46.7794
0 | 0 | 0 | 0 | 0 | 0 | 0 | 150 | 0 | 0 | 0.30475 | 46.3794 | 423.0996 | 375.0553 | 375.0553 | 423.0996 | 46.5317
FE | LEBT | PM | 884 | FE_LEBT:PM_D0884 | PM1 | profile monitor (large fork) | 150 | 0 | 0 | 0 | 46.3794 | 423.0996 | 375.0553 | 375.0553 | 423.0996 | 46.3794
0 | 0 | 0 | 0 |  | 0 | 0 | 150 | 0 | 0 | 0.32205 | 46.0573 | 423.0996 | 375.0553 | 375.0553 | 423.0996 | 46.2183
0 | 0 | 0 | 0 |  | 0 | 4 way cross | 150 | 0 | 0 | 0 | 46.0573 | 423.0996 | 375.0553 | 375.0553 | 423.0996 | 46.0573
FE | LEBT | PORT | 888 | FE_LEBT:PORT_D0888 | TMP_M | pump, 700 l/s | 0 | 0 | 0 | 0 | 46.0573 | 423.0996 | 375.0553 | 375.0553 | 423.0996 | 46.0573
0 | 0 | 0 | 0 |  | 0 | tube | 150 | 0 | 0 | 0.25795 | 45.7994 | 423.0996 | 375.0553 | 375.0553 | 423.0996 | 45.9283
FE | LEBT | QVE | 891 | FE_LEBT:QVE_D0891 | Q7 | ES_quad_Y | 150 | 0 | 0 | 0.2 | 45.5994 | 423.0996 | 375.0553 | 375.0553 | 423.0996 | 45.6994
0 | 0 | 0 | 0 |  | 0 | 0 | 150 | 0 | 0 | 0.135 | 45.4644 | 423.0996 | 375.0553 | 375.0553 | 423.0996 | 45.5319
FE | LEBT | QHE | 895 | FE_LEBT:QHE_D0895 | Q7 | ES_quad_X | 150 | 0 | 0 | 0.2 | 45.2644 | 423.0996 | 375.0553 | 375.0553 | 423.0996 | 45.3644
0 | 0 | 0 | 0 |  | 0 | 0 | 150 | 0 | 0 | 0.135 | 45.1294 | 423.0996 | 375.0553 | 375.0553 | 423.0996 | 45.1969
FE | LEBT | QVE | 898 | FE_LEBT:QVE_D0898 | Q7 | ES_quad_Y | 150 | 0 | 0 | 0.2 | 44.9294 | 423.0996 | 375.0553 | 375.0553 | 423.0996 | 45.0294
0 | 0 | 0 | 0 | 0 | 0 | 0 | 150 | 0 | 0 | 0.08475 | 44.8446 | 423.0996 | 375.0553 | 375.0553 | 423.0996 | 44.887
FE | LEBT | DCHV | 901 | FE_LEBT:DCHV_D0901 | C4 | corrector magnet & bellow | 150 | 0 | 0 | 0.1905 | 44.6541 | 423.0996 | 375.0553 | 375.0553 | 423.0996 | 44.7494
0 | 0 | 0 | 0 | 0 | 0 | 0 | 150 | 0 | 0 | 0.24393 | 44.4102 | 423.0996 | 375.0553 | 375.0553 | 423.0996 | 44.5322
0 | 0 | 0 | 0 | 0 | 0 | 4 way cross | 150 | 0 | 0 | 0 | 44.4102 | 423.0996 | 375.0553 | 375.0553 | 423.0996 | 44.4102
FE | LEBT | PORT | 904 | FE_LEBT:PORT_D0904 | TMP_M | pump, 700 l/s | 0 | 0 | 0 | 0 | 44.4102 | 423.0996 | 375.0553 | 375.0553 | 423.0996 | 44.4102
0 | 0 | 0 | 0 |  | 0 | tube | 150 | 0 | 0 | 0.56635 | 43.8438 | 423.0996 | 375.0553 | 375.0553 | 423.0996 | 44.127
0 | 0 | 0 | 0 |  | 0 | 4 way cross | 150 | 0 | 0 | 0 | 43.8438 | 423.0996 | 375.0553 | 375.0553 | 423.0996 | 43.8438
0 | 0 | 0 | 0 |  | 0 | 0 | 150 | 0 | 0 | 0.3109 | 43.5329 | 423.0996 | 375.0553 | 375.0553 | 423.0996 | 43.6884
FE | LEBT | PM | 913 | FE_LEBT:PM_D0913 | PM1 | profile monitor (large fork) | 150 | 0 | 0 | 0 | 43.5329 | 423.0996 | 375.0553 | 375.0553 | 423.0996 | 43.5329
0 | 0 | 0 | 0 |  | 0 | bellow | 150 | 0 | 0 | 0.38233 | 43.1506 | 423.0996 | 375.0553 | 375.0553 | 423.0996 | 43.3418
FE | LEBT | QHE | 918 | FE_LEBT:QHE_D0918 | Q7 | ES_quad_X | 150 | 0 | 0 | 0.2 | 42.9506 | 423.0996 | 375.0553 | 375.0553 | 423.0996 | 43.0506
0 | 0 | 0 | 0 |  | 0 | 0 | 150 | 0 | 0 | 0.135 | 42.8156 | 423.0996 | 375.0553 | 375.0553 | 423.0996 | 42.8831
FE | LEBT | QVE | 921 | FE_LEBT:QVE_D0921 | Q7 | ES_quad_Y | 150 | 0 | 0 | 0.2 | 42.6156 | 423.0996 | 375.0553 | 375.0553 | 423.0996 | 42.7156
0 | 0 | 0 | 0 |  | 0 | 0 | 150 | 0 | 0 | 0.135 | 42.4806 | 423.0996 | 375.0553 | 375.0553 | 423.0996 | 42.5481
FE | LEBT | QHE | 924 | FE_LEBT:QHE_D0924 | Q7 | ES_quad_X | 150 | 0 | 0 | 0.2 | 42.2806 | 423.0996 | 375.0553 | 375.0553 | 423.0996 | 42.3806
0 | 0 | 0 | 0 | 0 | 0 | 0 | 150 | 0 | 0 | 0.23975 | 42.0409 | 423.0996 | 375.0553 | 375.0553 | 423.0996 | 42.1607
FE | LEBT | DCHV | 929 | FE_LEBT:DCHV_D0929 | C4 | corrector+bellow+tube | 150 | 0 | 0 | 0.1905 | 41.8504 | 423.0996 | 375.0553 | 375.0553 | 423.0996 | 41.9456
0 | 0 | 0 | 0 | 0 | 0 | 0 | 150 | 0 | 0 | 0.11975 | 41.7306 | 423.0996 | 375.0553 | 375.0553 | 423.0996 | 41.7905
FE | LEBT | DVE | 936 | FE_LEBT:DVE_D0936 | D7 | ES_bender 2 | 100 x 150 | 0 | 0 | 1 | 41.094 | 423.0996 | 374.4186 | 374.737 | 423.0996 | 41.4123
FE | LEBT | PORT | 936 | FE_LEBT:PORT_D0936 | TMP_M | pump, 700 l/s | 0 | 0 | 0 | 0 | 41.094 | 423.0996 | 375.0553 | 374.737 | 423.0996 | 41.094
0 | 0 | 0 | 0 | 0 | 0 | 0 | 0 | 0 | 0 | 0 | 41.094 | 423.0996 | 374.4186 | 374.737 | 423.0996 | 41.094
0 | 0 | 0 | 0 | 0 | 0 | 0 | 150 | 0 | 0 | 0.12675 | 41.094 | 423.0996 | 374.2919 | 374.3553 | 423.0996 | 41.094
FE | LEBT | GV | 943 | FE_LEBT:GV_D0943 | GV_L | gate valve | 150 | 0 | 0 | 0.080264 | 41.094 | 423.0996 | 374.2116 | 374.2518 | 423.0996 | 41.094
0 | 0 | 0 | 0 |  | 0 | 0 | 150 | 0 | 0 | 0.15545 | 41.094 | 423.0996 | 374.0562 | 374.1339 | 423.0996 | 41.094
FE | LEBT | PM | 945 | FE_LEBT:PM_D0945 | PM1 | profile monitor (large fork) | 150 | 0 | 0 | 0 | 41.094 | 423.0996 | 374.0562 | 374.0562 | 423.0996 | 41.094
0 | 0 | 0 | 0 | 0 | 0 | 0 | 150 | 0 | 0 | 0.24703 | 41.094 | 423.0996 | 373.8091 | 373.9327 | 423.0996 | 41.094
FE | LEBT | DCHV | 948 | FE_LEBT:DCHV_D0948 | C4 | corrector magnet & bellow | 150 | 0 | 0 | 0.1905 | 41.094 | 423.0996 | 373.6186 | 373.7139 | 423.0996 | 41.094
0 | 0 | 0 | 0 | 0 | 0 | 0 | 150 | 0 | 0 | 0 | 41.094 | 423.0996 | 373.6186 | 373.6186 | 423.0996 | 41.094
FE | LEBT | SOLR | 951 | FE_LEBT:SOLR_D0951 | S4 | solenoid | 150 | 0 | 0 | 0.4 | 41.094 | 423.0996 | 373.2186 | 373.4186 | 423.0996 | 41.094
0 | 0 | 0 | 0 | 0 | 0 | bellow+tube | 150 | 0 | 0 | 0.53195 | 41.094 | 423.0996 | 372.6867 | 372.9527 | 423.0996 | 41.094
FE | LEBT | ATT | 958 | FE_LEBT:ATT_D0958 | ATT1 | beam attenuator | 150 | 0 | 0 | 0 | 41.094 | 423.0996 | 372.6867 | 372.6867 | 423.0996 | 41.094
FE | LEBT | PORT | 958 | FE_LEBT:PORT_D0958 | TMP_M | pump, 700 l/s | 0 | 0 | 0 | 0 | 41.094 | 423.0996 | 372.6867 | 372.6867 | 423.0996 | 41.094
0 | 0 | 0 | 0 | 0 | 0 | 0 | 0 | 0 | 0 | 0.3332 | 41.094 | 423.0996 | 372.3535 | 372.5201 | 423.0996 | 41.094
FE | LEBT | PM | 962 | FE_LEBT:PM_D0962 | PM1 | profile monitor (large fork) | 150 | 0 | 0 | 0 | 41.094 | 423.0996 | 372.3535 | 372.3535 | 423.0996 | 41.094
0 | 0 | 0 | 0 | 0 | 0 | 0 | 150 | 0 | 0 | 0.1845 | 41.094 | 423.0996 | 372.169 | 372.2612 | 423.0996 | 41.094
FE | LEBT | DCHV | 964 | FE_LEBT:DCHV_D0964 | C4 | corrector magnet & bellow | 150 | 0 | 0 | 0.1905 | 41.094 | 423.0996 | 371.9785 | 372.0737 | 423.0996 | 41.094
0 | 0 | 0 | 0 | 0 | 0 | 0 | 150 | 0 | 0 | 0 | 41.094 | 423.0996 | 371.9785 | 371.9785 | 423.0996 | 41.094
0 | 0 | 0 | 0 |  | 0 | 0 | 150 | 0 | 0 | 0 | 41.094 | 423.0996 | 371.9785 | 371.9785 | 423.0996 | 41.094
FE | LEBT | SOLR | 967 | FE_LEBT:SOLR_D0967 | S4 | solenoid | 150 | 0 | 0 | 0.4 | 41.094 | 423.0996 | 371.5785 | 371.7785 | 423.0996 | 41.094
0 | 0 | 0 | 0 | 0 | 0 | bellow | 150 | 0 | 0 | 0.375 | 41.094 | 423.0996 | 371.2035 | 371.391 | 423.0996 | 41.094
FE | LEBT | ATT | 973 | FE_LEBT:ATT_D0973 | ATT1 | beam attenuator | 150 | 0 | 0 | 0 | 41.094 | 423.0996 | 371.2035 | 371.2035 | 423.0996 | 41.094
FE | LEBT | PORT | 973 | FE_LEBT:PORT_D0973 | TMP_M | pump, 700 l/s | 0 | 0 | 0 | 0 | 41.094 | 423.0996 | 371.2035 | 371.2035 | 423.0996 | 41.094
0 | 0 | 0 | 0 | 0 | 0 | 0 | 150 | 0 | 0 | 0 | 41.094 | 423.0996 | 371.2035 | 371.2035 | 423.0996 | 41.094
0 | 0 | 0 | 0 |  | 0 | 0 | 150 | 0 | 0 | 0.33324 | 41.094 | 423.0996 | 370.8703 | 371.0369 | 423.0996 | 41.094
FE | LEBT | FC | 976 | FE_LEBT:FC_D0976 | FC1 | faraday cup | 150 | 0 | 0 | 0 | 41.094 | 423.0996 | 370.8703 | 370.8703 | 423.0996 | 41.094
FE | LEBT | VD | 976 | FE_LEBT:VD_D0976 | V2 | viewer | 150 | 0 | 0 | 0 | 41.094 | 423.0996 | 370.8703 | 370.8703 | 423.0996 | 41.094
FE | LEBT | PM | 976 | FE_LEBT:PM_D0976 | PM1 | profile monitor (large fork) | 150 | 0 | 0 | 0 | 41.094 | 423.0996 | 370.8703 | 370.8703 | 423.0996 | 41.094
0 | 0 | 0 | 0 | 0 | 0 | 0 | 150 | 0 | 0 | 0.17641 | 41.094 | 423.0996 | 370.6938 | 370.7821 | 423.0996 | 41.094
FE | LEBT | DCHV | 979 | FE_LEBT:DCHV_D0979 | C4 | corrector magnet & bellow | 150 | 0 | 0 | 0.1905 | 41.094 | 423.0996 | 370.5033 | 370.5986 | 423.0996 | 41.094
0 | 0 | 0 | 0 | 0 | 0 | 0 | 150 | 0 | 0 | 0 | 41.094 | 423.0996 | 370.5033 | 370.5033 | 423.0996 | 41.094
FE | LEBT | SOLR | 982 | FE_LEBT:SOLR_D0982 | S4 | solenoid | 150 | 0 | 0 | 0.4 | 41.094 | 423.0996 | 370.1033 | 370.3033 | 423.0996 | 41.094
0 | 0 | 0 | 0 |  | 0 | mhb box & bellows | 150 | 0 | 0 | 0.22 | 41.094 | 423.0996 | 369.8833 | 369.9933 | 423.0996 | 41.094
0 | 0 | 0 | 0 | 0 | 0 | 0 | 0 | 0 | 0 | 0 | 41.094 | 423.0996 | 369.8833 | 369.8833 | 423.0996 | 41.094
FE | LEBT | PM | 986 | FE_LEBT:PM_D0986 | PM1 | profile monitor (small fork) | 150 | 0 | 0 | 0 | 41.094 | 423.0996 | 369.8833 | 369.8833 | 423.0996 | 41.094
0 | 0 | 0 | 0 | 0 | 0 | mhb box | 150 | 0 | 0 | 0.105 | 41.094 | 423.0996 | 369.7783 | 369.8308 | 423.0996 | 41.094
FE | LEBT | CAV | 987 | FE_LEBT:CAV_D0987 | 0 | multi harmonic buncher | 0 | 0 | 0 | 0 | 41.094 | 423.0996 | 369.7783 | 369.7783 | 423.0996 | 41.094
0 | 0 | 0 | 0 | 0 | 0 | 0 | 0 | 0 | 0 | 0 | 41.094 | 423.0996 | 369.7783 | 369.7783 | 423.0996 | 41.094
0 | 0 | 0 | 0 | 0 | 0 | mhb box | 150 | 0 | 0 | 0 | 41.094 | 423.0996 | 369.7783 | 369.7783 | 423.0996 | 41.094
FE | LEBT | PORT | 987 | FE_LEBT:PORT_D0987 | TMP_M | pump, 700 l/s | 0 | 0 | 0 | 0 | 41.094 | 423.0996 | 369.7783 | 369.7783 | 423.0996 | 41.094
0 | 0 | 0 | 0 | 0 | 0 | 0 | 0 | 0 | 0 | 0 | 41.094 | 423.0996 | 369.7783 | 369.7783 | 423.0996 | 41.094
0 | 0 | 0 | 0 | 0 | 0 | 0 | 150 | 0 | 0 | 0 | 41.094 | 423.0996 | 369.7783 | 369.7783 | 423.0996 | 41.094
0 | 0 | 0 | 0 | 0 | 0 | 0 | 0 | 0 | 0 | 0 | 41.094 | 423.0996 | 369.7783 | 369.7783 | 423.0996 | 41.094
0 | 0 | 0 | 0 | 0 | 0 | 0 | 150 | 0 | 0 | 0 | 41.094 | 423.0996 | 369.7783 | 369.7783 | 423.0996 | 41.094
0 | 0 | 0 | 0 | 0 | 0 | 0 | 0 | 0 | 0 | 0.3945 | 41.094 | 423.0996 | 369.3838 | 369.5811 | 423.0996 | 41.094
FE | LEBT | DCHV | 992 | FE_LEBT:DCHV_D0992 | C4 | corrector magnet & bellow | 150 | 0 | 0 | 0.1905 | 41.094 | 423.0996 | 369.1933 | 369.2886 | 423.0996 | 41.094
0 | 0 | 0 | 0 | 0 | 0 | 0 | 150 | 0 | 0 | 0 | 41.094 | 423.0996 | 369.1933 | 369.1933 | 423.0996 | 41.094
FE | LEBT | SOLR | 995 | FE_LEBT:SOLR_D0995 | S4 | solenoid | 150 | 0 | 0 | 0.4 | 41.094 | 423.0996 | 368.7933 | 368.9933 | 423.0996 | 41.094
0 | 0 | 0 | 0 |  | 0 | 0 | 150 | 0 | 0 | 0.087305 | 41.094 | 423.0996 | 368.706 | 368.7497 | 423.0996 | 41.094
FE | LEBT | BCM | 998 | FE_LEBT:BCM_D0998 | BCM1 | AC current transformer | 150 | 50mm | 0 | 0 | 41.094 | 423.0996 | 368.706 | 368.706 | 423.0996 | 41.094
FE | LEBT | PM | 998 | FE_LEBT:PM_D0998 | PM1 | profile monitor (small fork) | 150 | 0 | 0 | 0 | 41.094 | 423.0996 | 368.706 | 368.706 | 423.0996 | 41.094
FE | LEBT | FFC | 998 | FE_LEBT:FFC_D0998 | LPM1 | fast faraday cup | 150 | 0 | 0 | 0 | 41.094 | 423.0996 | 368.706 | 368.706 | 423.0996 | 41.094
FE | LEBT | FC | 998 | FE_LEBT:FC_D0998 | FC1 | faraday cup | 150 | 0 | 0 | 0 | 41.094 | 423.0996 | 368.706 | 368.706 | 423.0996 | 41.094
0 | 0 | 0 | 0 | 0 | 0 | 0 | 0 | 0 | 0 | 0.087695 | 41.094 | 423.0996 | 368.6183 | 368.6622 | 423.0996 | 41.094
FE | LEBT | CAV | 999 | FE_LEBT:CAV_D0999 | 0 | velocity equalizer resonator | 0 | 0 | 0 | 0 | 41.094 | 423.0996 | 368.6183 | 368.6183 | 423.0996 | 41.094
0 | 0 | 0 | 0 | 0 | 0 | 0 | 0 | 0 | 0 | 0.012685 | 41.094 | 423.0996 | 368.6057 | 368.612 | 423.0996 | 41.094
FE | LEBT | GV | 999 | FE_LEBT:GV_D0999 | GV_L | gate valve | 150 | 0 | 0 | 0.05 | 41.094 | 423.0996 | 368.5557 | 368.5807 | 423.0996 | 41.094
0 | 0 | 0 | 0 | 0 | 0 | 0 | 0 | 0 | 0 | 0.010565 | 41.094 | 423.0996 | 368.5451 | 368.5504 | 423.0996 | 41.094
0 | 0 | 0 | 0 | 0 | 0 | 0 | 0 | 0 | 0 | 0 | 41.094 | 423.0996 | 368.5451 | 368.5451 | 423.0996 | 41.094
FE | LEBT | end | 0 | 0 | 0 | 0 | 0 | 0 | 0 | 0 | 0 | 0 | 0 | 184.2725 | 211.5498 | 20.547
0 | 0 | 0 | 0 | 0 | 0 | RFQ end wall | 0 | 0 | 0 | 0.03175 | 41.094 | 423.0996 | 368.5133 | 184.2567 | 211.5498 | 20.547
0 | 0 | 0 | 0 | 0 | 0 | RFQ inn-wall (match point) | 0 | 0 | 0 | 0 | 41.094 | 423.0996 | 368.5133 | 368.5133 | 423.0996 | 41.094
FE | RFQ | CAV | 1005 | FE_RFQ:CAV_D1005 | 0 | RFQ tank -1 | 0 | 0 | 0 | 1.0082 | 41.094 | 423.0996 | 367.5052 | 368.0093 | 423.0996 | 41.094
FE | RFQ | PORT | 1005 | FE_RFQ:PORT_D1005 | TMP_M | pump, 700 l/s | 0 | 0 | 0 | 0 | 41.094 | 423.0996 | 367.5052 | 367.5052 | 423.0996 | 41.094
FE | RFQ | CAV | 1015 | FE_RFQ:CAV_D1015 | 0 | RFQ tank -2 | 0 | 0 | 0 | 1.0082 | 41.094 | 423.0996 | 366.497 | 367.0011 | 423.0996 | 41.094
FE | RFQ | PORT | 1015 | FE_RFQ:PORT_D1015 | TMP_M | pump, 700 l/s | 0 | 0 | 0 | 0 | 41.094 | 423.0996 | 366.497 | 366.497 | 423.0996 | 41.094
FE | RFQ | CAV | 1025 | FE_RFQ:CAV_D1025 | 0 | RFQ tank -3 | 0 | 0 | 0 | 1.0082 | 41.094 | 423.0996 | 365.4889 | 365.993 | 423.0996 | 41.094
0 | 0 | 0 | 0 | 0 | 0 | 0 | 0 | 0 | 0 | 0 | 41.094 | 423.0996 | 365.4889 | 365.4889 | 423.0996 | 41.094
FE | RFQ | CAV | 1035 | FE_RFQ:CAV_D1035 | 0 | RFQ tank -4 | 0 | 0 | 0 | 1.0082 | 41.094 | 423.0996 | 364.4807 | 364.9848 | 423.0996 | 41.094
FE | RFQ | PORT | 1035 | FE_RFQ:PORT_D1035 | TMP_M | pump, 700 l/s | 0 | 0 | 0 | 0 | 41.094 | 423.0996 | 364.4807 | 364.4807 | 423.0996 | 41.094
FE | RFQ | CAV | 1045 | FE_RFQ:CAV_D1045 | 0 | RFQ tank -5 | 0 | 0 | 0 | 1.0082 | 41.094 | 423.0996 | 363.4726 | 363.9766 | 423.0996 | 41.094
FE | RFQ | PORT | 1045 | FE_RFQ:PORT_D1045 | TMP_M | pump, 700 l/s | 0 | 0 | 0 | 0 | 41.094 | 423.0996 | 363.4726 | 363.4726 | 423.0996 | 41.094
0 | 0 | 0 | 0 | 0 | 0 | RFQ inn-wall | 0 | 0 | 0 | 0 | 41.094 | 423.0996 | 363.4726 | 363.4726 | 423.0996 | 41.094
0 | 0 | 0 | 0 | 0 | 0 | RFQ end wall | 0 | 0 | 0 | 0.03175 | 41.094 | 423.0996 | 363.4408 | 363.4567 | 423.0996 | 41.094
FE | MEBT | start | 0 | 0 | 0 | 0 | 0 | 0 | 0 | 0 | 0 | 0 | 0 | 181.7204 | 211.5498 | 20.547
0 | 0 | 0 | 0 |  | 0 | bellow | 30 | 0 | 0 | 0.097122 | 41.094 | 423.0996 | 363.3437 | 181.6718 | 211.5498 | 20.547
FE | MEBT | GV | 1052 | FE_MEBT:GV_D1052 | GV_S | gate valve | 30 | 0 | 0 | 0.060706 | 41.094 | 423.0996 | 363.283 | 363.3133 | 423.0996 | 41.094
0 | 0 | 0 | 0 | 0 | 0 | 0 | 0 | 0 | 0 | 0.11316 | 41.094 | 423.0996 | 363.1698 | 363.2264 | 423.0996 | 41.094
FE | MEBT | PM | 1053 | FE_MEBT:PM_D1053 | PM1 | profile monitor (small fork) | 30 | 0 | 0 | 0 | 41.094 | 423.0996 | 363.1698 | 363.1698 | 423.0996 | 41.094
FE | MEBT | PORT | 1053 | FE_MEBT:PORT_D1053 | IP_M | pump, 125 l/s | 0 | 0 | 0 | 0 | 41.094 | 423.0996 | 363.1698 | 363.1698 | 423.0996 | 41.094
0 | 0 | 0 | 0 | 0 | 0 | 0 | 30 | 0 | 0 | 0.1206 | 41.094 | 423.0996 | 363.0492 | 363.1095 | 423.0996 | 41.094
FE | MEBT | BCM | 1055 | FE_MEBT:BCM_D1055 | BCM1 | AC current transformer | 30 | 0 | 0 | 0.04 | 41.094 | 423.0996 | 363.0092 | 363.0292 | 423.0996 | 41.094
0 | 0 | 0 | 0 | 0 | 0 | reducer flange | 30 | 0 | 0 | 0.019812 | 41.094 | 423.0996 | 362.9894 | 362.9993 | 423.0996 | 41.094
FE | MEBT | BPM | 1056 | FE_MEBT:BPM_D1056 | BPM1 | position monitor+bellow | 30 | 0 | 0 | 0.1369 | 41.094 | 423.0996 | 362.8525 | 362.921 | 423.0996 | 41.094
0 | 0 | 0 | 0 |  | 0 | bellow | 30 | 0 | 0 | 0.039183 | 41.094 | 423.0996 | 362.8133 | 362.8329 | 423.0996 | 41.094
FE | MEBT | SOLS | 1058 | FE_MEBT:SOLS_D1058 | S3 | solenoid+correctors | 40 | 0 | 0 | 0.2 | 41.094 | 423.0996 | 362.6133 | 362.7133 | 423.0996 | 41.094
0 | 0 | 0 | 0 |  | 0 | bellow+tube | 30 | 0 | 0 | 0.4475 | 41.094 | 423.0996 | 362.1658 | 362.3896 | 423.0996 | 41.094
FE | MEBT | CAV | 1065 | FE_MEBT:CAV_D1065 | 0 | rebuncher | 30 | 0 | 0 | 0.32 | 41.094 | 423.0996 | 361.8458 | 362.0058 | 423.0996 | 41.094
FE | MEBT | PORT | 1067 | FE_MEBT:PORT_D1067 | IP_M | pump, 125 l/s | 0 | 0 | 0 | 0 | 41.094 | 423.0996 | 361.8458 | 361.8458 | 423.0996 | 41.094
0 | 0 | 0 | 0 |  | 0 | bellow+tube | 30 | 0 | 0 | 0.44056 | 41.094 | 423.0996 | 361.4053 | 361.6256 | 423.0996 | 41.094
0 | 0 | 0 | 0 | 0 | 0 | 6 way cross | 30 | 0 | 0 | 0 | 41.094 | 423.0996 | 361.4053 | 361.4053 | 423.0996 | 41.094
FE | MEBT | PORT | 1071 | FE_MEBT:PORT_D1071 | IP_M | pump, 125 l/s | 0 | 0 | 0 | 0 | 41.094 | 423.0996 | 361.4053 | 361.4053 | 423.0996 | 41.094
0 | 0 | 0 | 0 | 0 | 0 | 0 | 0 | 0 | 0 | 0.11303 | 41.094 | 423.0996 | 361.2923 | 361.3488 | 423.0996 | 41.094
FE | MEBT | BPM | 1073 | FE_MEBT:BPM_D1073 | BPM1 | position monitor | 40 | 0 | 0 | 0.1369 | 41.094 | 423.0996 | 361.1554 | 361.2238 | 423.0996 | 41.094
0 | 0 | 0 | 0 |  | 0 | bellow | 40 | 0 | 0 | 0.10701 | 41.094 | 423.0996 | 361.0483 | 361.1019 | 423.0996 | 41.094
FE | MEBT | SOLS | 1076 | FE_MEBT:SOLS_D1076 | S3 | solenoid+correctors | 40 | 0 | 0 | 0.2 | 41.094 | 423.0996 | 360.8483 | 360.9483 | 423.0996 | 41.094
0 | 0 | 0 | 0 | 0 | 0 | bellow+tube | 40 | 0 | 0 | 0.36356 | 41.094 | 423.0996 | 360.4848 | 360.6666 | 423.0996 | 41.094
FE | MEBT | PORT | 1080 | FE_MEBT:PORT_D1080 | IP_M | pump, 125 l/s | 0 | 0 | 0 | 0 | 41.094 | 423.0996 | 360.4848 | 360.4848 | 423.0996 | 41.094
0 | 0 | 0 | 0 | 0 | 0 | 0 | 0 | 0 | 0 | 0.16136 | 41.094 | 423.0996 | 360.3234 | 360.4041 | 423.0996 | 41.094
FE | MEBT | DH | 1086 | FE_MEBT:DH_D1086 | D6 | 45 deg dipole (straight leg) | 40 | 0 | 0 | 0.84131 | 41.094 | 423.0996 | 359.4821 | 359.9028 | 423.0996 | 41.094
0 | 0 | 0 | 0 | 0 | 0 | 0 | 0 | 0 | 0 | 0.18307 | 41.094 | 423.0996 | 359.2991 | 359.3906 | 423.0996 | 41.094
FE | MEBT | PORT | 1092 | FE_MEBT:PORT_D1092 | IP_M | pump, 125 l/s | 40 | 0 | 0 | 0 | 41.094 | 423.0996 | 359.2991 | 359.2991 | 423.0996 | 41.094
0 | 0 | 0 | 0 | 0 | 0 | 0 | 0 | 0 | 0 | 0.21463 | 41.094 | 423.0996 | 359.0844 | 359.1917 | 423.0996 | 41.094
FE | MEBT | BPM | 1095 | FE_MEBT:BPM_D1095 | BPM1 | position monitor | 40 | 0 | 0 | 0.1369 | 41.094 | 423.0996 | 358.9475 | 359.016 | 423.0996 | 41.094
0 | 0 | 0 | 0 |  | 0 | bellow | 40 | 0 | 0 | 0.051177 | 41.094 | 423.0996 | 358.8963 | 358.9219 | 423.0996 | 41.094
0 | 0 | 0 | 0 | 0 | 0 | 0 | 0 | 0 | 0 | 0 | 41.094 | 423.0996 | 358.8963 | 358.8963 | 423.0996 | 41.094
FE | MEBT | SOLS | 1097 | FE_MEBT:SOLS_D1097 | S3 | solenoid+correctors | 40 | 0 | 0 | 0.2 | 41.094 | 423.0996 | 358.6963 | 358.7963 | 423.0996 | 41.094
0 | 0 | 0 | 0 |  | 0 | bellow | 40 | 0 | 0 | 0.175 | 41.094 | 423.0996 | 358.5213 | 358.6088 | 423.0996 | 41.094
FE | MEBT | SLT | 1100 | FE_MEBT:SLT_D1100 | 0 | x and y slits | 40 | 0 | 0 | 0 | 41.094 | 423.0996 | 358.5213 | 358.5213 | 423.0996 | 41.094
FE | MEBT | PORT | 1100 | FE_MEBT:PORT_D1100 | IP_M | pump, 125 l/s | 0 | 0 | 0 | 0 | 41.094 | 423.0996 | 358.5213 | 358.5213 | 423.0996 | 41.094
0 | 0 | 0 | 0 |  | 0 | tube | 40 | 0 | 0 | 0.55835 | 41.094 | 423.0996 | 357.963 | 358.2422 | 423.0996 | 41.094
FE | MEBT | EMS | 1106 | FE_MEBT:EMS_D1106 | EM3 | x & y harp ems | 40 | 0 | 0 | 0 | 41.094 | 423.0996 | 357.963 | 357.963 | 423.0996 | 41.094
0 | 0 | 0 | 0 | 0 | 0 | bellow | 40 | 0 | 0 | 0.16415 | 41.094 | 423.0996 | 357.7988 | 357.8809 | 423.0996 | 41.094
FE | MEBT | CAV | 1109 | FE_MEBT:CAV_D1109 | 0 | rebuncher | 30 | 0 | 0 | 0.32 | 41.094 | 423.0996 | 357.4788 | 357.6388 | 423.0996 | 41.094
FE | MEBT | PORT | 1110 | FE_MEBT:PORT_D1110 | IP_M | pump, 125 l/s | 0 | 0 | 0 | 0 | 41.094 | 423.0996 | 357.4788 | 357.4788 | 423.0996 | 41.094
0 | 0 | 0 | 0 |  | 0 | bellow+tube | 40 | 0 | 0 | 0.15272 | 41.094 | 423.0996 | 357.3261 | 357.4025 | 423.0996 | 41.094
FE | MEBT | BPM | 1113 | FE_MEBT:BPM_D1113 | BPM1 | position monitor | 40 | 0 | 0 | 0.1369 | 41.094 | 423.0996 | 357.1892 | 357.2577 | 423.0996 | 41.094
0 | 0 | 0 | 0 |  | 0 | bellow | 40 | 0 | 0 | 0.14788 | 41.094 | 423.0996 | 357.0413 | 357.1153 | 423.0996 | 41.094
FE | MEBT | SOLS | 1116 | FE_MEBT:SOLS_D1116 | S3 | solenoid+correctors | 40 | 0 | 0 | 0.2 | 41.094 | 423.0996 | 356.8413 | 356.9413 | 423.0996 | 41.094
0 | 0 | 0 | 0 |  | 0 | bellow | 40 | 0 | 0 | 0.055188 | 41.094 | 423.0996 | 356.7862 | 356.8138 | 423.0996 | 41.094
FE | MEBT | FAV | 1117 | FE_MEBT:FAV_D1117 | FV | fast valve | 40 | 0.067196 | 0 | 0.0357 | 41.094 | 423.0996 | 356.7505 | 356.7683 | 423.0996 | 41.094
0 | 0 | 0 | 0 | 0 | 0 | 0 | 40 | 0 | 0 | 0.21476 | 41.094 | 423.0996 | 356.5357 | 356.6431 | 423.0996 | 41.094
FE | MEBT | FFC | 1120 | FE_MEBT:FFC_D1120 | LPM1 | fast faraday cup | 40 | 0 | 0 | 0 | 41.094 | 423.0996 | 356.5357 | 356.5357 | 423.0996 | 41.094
0 | 0 | 0 | 0 | 0 | 0 | 0 | 40 | 0 | 0 | 0.1206 | 41.094 | 423.0996 | 356.4151 | 356.4754 | 423.0996 | 41.094
FE | MEBT | BCM | 1121 | FE_MEBT:BCM_D1121 | BCM1 | AC current transformer | 40 | 0 | 0 | 0.04 | 41.094 | 423.0996 | 356.3751 | 356.3951 | 423.0996 | 41.094
FE | MEBT | PORT | 1121 | FE_MEBT:PORT_D1121 | IP_M | pump, 125 l/s | 0 | 0 | 0 | 0 | 41.094 | 423.0996 | 356.3751 | 356.3751 | 423.0996 | 41.094
0 | 0 | 0 | 0 | 0 | 0 | 0 | 0 | 0 | 0 | 0.1206 | 41.094 | 423.0996 | 356.2545 | 356.3148 | 423.0996 | 41.094
FE | MEBT | FC | 1123 | FE_MEBT:FC_D1123 | FC3 | beam stopper / faraday cup | 40 | 0 | 0 | 0 | 41.094 | 423.0996 | 356.2545 | 356.2545 | 423.0996 | 41.094
0 | 0 | 0 | 0 | 0 | 0 | 0 | 40 | 0 | 0 | 0.11316 | 41.094 | 423.0996 | 356.1413 | 356.1979 | 423.0996 | 41.094
0 | 0 | 0 | 0 | 0 | 0 | 0 | 0 | 0 | 0 | 0 | 41.094 | 423.0996 | 356.1413 | 356.1413 | 423.0996 | 41.094
FE | MEBT | END | 0 | 0 | 0 | 0 | 0 | 0 | 0 | 0 | 0 | 0 | 0 | 178.0707 | 211.5498 | 20.547
SEGMENT 1 START (begin with b=0.041 QWR cryomodules) | 0 | 0 | 0 | 0 | 0 | 0 | 0 | 0 | 0 | 0 | 0 | 0 | 0 | 0 | 0 | 0
LS1 | CA01 | GV | 1124 | LS1_CA01:GV_D1124 | 0 | gate valve | 40 | 0 | 0 | 0.072 | 41.094 | 423.0996 | 356.0693 | 178.0347 | 211.5498 | 20.547
0 | 0 | 0 | 0 |  | 0 | bellows | 40 | 0 | 0 | 0.16731 | 41.094 | 423.0996 | 355.902 | 355.9857 | 423.0996 | 41.094
LS1 | CA01 | CAV1 | 1127 | LS1_CA01:CAV1_D1127 | 0 | b04 cavity | 34 | 0 | 0 | 0.17551 | 41.094 | 423.0996 | 355.7265 | 355.8143 | 423.0996 | 41.094
0 | 0 | 0 | 0 |  | 0 | 0 | 0 | 0 | 0 | 0 | 41.094 | 423.0996 | 355.7265 | 355.7265 | 423.0996 | 41.094
LS1 | CA01 | BLM | 1128 | LS1_CA01:BLM_D1128 | 0 | outside loss monitor | 0 | 0 | 0 | 0 | 41.094 | 423.0996 | 355.7265 | 355.7265 | 423.0996 | 41.094
0 | 0 | 0 | 0 | 0 | 0 | bellow | 40 | 0 | 0 | 0.09651 | 41.094 | 423.0996 | 355.63 | 355.6783 | 423.0996 | 41.094
LS1 | CA01 | BPM | 1129 | LS1_CA01:BPM_D1129 | BPM6 | position monitor, BPMc | 40 | 0 | 0 | 0 | 41.094 | 423.0996 | 355.63 | 355.63 | 423.0996 | 41.094
0 | 0 | 0 | 0 | 0 | 0 | BPM-box | 0 | 0 | 0 | 0.05588 | 41.094 | 423.0996 | 355.5741 | 355.6021 | 423.0996 | 41.094
0 | 0 | 0 | 0 |  | 0 | solenoid-entry | 40 | 0 | 0 | 0.051123 | 41.094 | 423.0996 | 355.523 | 355.5486 | 423.0996 | 41.094
LS1 | CA01 | SOL1 | 1131 | LS1_CA01:SOL1_D1131 | S1 | solenoid+correctors | 40 | 0 | 0 | 0.25 | 41.094 | 423.0996 | 355.273 | 355.398 | 423.0996 | 41.094
0 | 0 | 0 | 0 |  | 0 | solenoid-exit | 40 | 0 | 0 | 0.051123 | 41.094 | 423.0996 | 355.2219 | 355.2475 | 423.0996 | 41.094
0 | 0 | 0 | 0 | 0 | 0 | bellow | 40 | 0 | 0 | 0.099517 | 41.094 | 423.0996 | 355.1224 | 355.1721 | 423.0996 | 41.094
LS1 | CA01 | CAV2 | 1135 | LS1_CA01:CAV2_D1135 | 0 | b04 cavity | 34 | 0 | 0 | 0.17551 | 41.094 | 423.0996 | 354.9469 | 355.0346 | 423.0996 | 41.094
0 | 0 | 0 | 0 |  | 0 | 0 | 0 | 0 | 0 | 0 | 41.094 | 423.0996 | 354.9469 | 354.9469 | 423.0996 | 41.094
[5 empty] | 0 | 0 | 0 | 0 | 0 | 0 | 41.094 | 423.0996 | 354.9469 | 354.9469 | 423.0996 | 41.094
0 | 0 | 0 | 0 |  | 0 | 2 bellows + tube | 34 | 0 | 0 | 0.60414 | 41.094 | 423.0996 | 354.3427 | 354.6448 | 423.0996 | 41.094
0 | 0 | 0 | 0 |  | 0 | 0 | 0 | 0 | 0 | 0 | 41.094 | 423.0996 | 354.3427 | 354.3427 | 423.0996 | 41.094
LS1 | CA01 | CAV3 | 1143 | LS1_CA01:CAV3_D1143 | 0 | b04 cavity | 34 | 0 | 0 | 0.17551 | 41.094 | 423.0996 | 354.1672 | 354.255 | 423.0996 | 41.094
0 | 0 | 0 | 0 |  | 0 | 0 | 0 | 0 | 0 | 0 | 41.094 | 423.0996 | 354.1672 | 354.1672 | 423.0996 | 41.094
LS1 | CA01 | BLM | 1143 | LS1_CA01:BLM_D1143 | 0 | outside loss monitor | 0 | 0 | 0 | 0 | 41.094 | 423.0996 | 354.1672 | 354.1672 | 423.0996 | 41.094
0 | 0 | 0 | 0 | 0 | 0 | bellow | 0 | 0 | 0 | 0.09651 | 41.094 | 423.0996 | 354.0707 | 354.119 | 423.0996 | 41.094
LS1 | CA01 | BPM | 1144 | LS1_CA01:BPM_D1144 | BPM6 | position monitor, BPMc | 40 | 0 | 0 | 0 | 41.094 | 423.0996 | 354.0707 | 354.0707 | 423.0996 | 41.094
0 | 0 | 0 | 0 | 0 | 0 | BPM-box | 0 | 0 | 0 | 0.05588 | 41.094 | 423.0996 | 354.0148 | 354.0428 | 423.0996 | 41.094
0 | 0 | 0 | 0 |  | 0 | solenoid-entry | 0 | 0 | 0 | 0.051123 | 41.094 | 423.0996 | 353.9637 | 353.9893 | 423.0996 | 41.094
LS1 | CA01 | SOL2 | 1147 | LS1_CA01:SOL2_D1147 | S1 | solenoid+correctors | 40 | 0 | 0 | 0.25 | 41.094 | 423.0996 | 353.7137 | 353.8387 | 423.0996 | 41.094
0 | 0 | 0 | 0 |  | 0 | solenoid-exit | 0 | 0 | 0 | 0.051123 | 41.094 | 423.0996 | 353.6626 | 353.6881 | 423.0996 | 41.094
0 | 0 | 0 | 0 | 0 | 0 | bellow | 0 | 0 | 0 | 0.099517 | 41.094 | 423.0996 | 353.5631 | 353.6128 | 423.0996 | 41.094
LS1 | CA01 | CAV4 | 1150 | LS1_CA01:CAV4_D1150 | 0 | b04 cavity | 34 | 0 | 0 | 0.17551 | 41.094 | 423.0996 | 353.3876 | 353.4753 | 423.0996 | 41.094
0 | 0 | 0 | 0 |  | 0 | 0 | 0 | 0 | 0 | 0 | 41.094 | 423.0996 | 353.3876 | 353.3876 | 423.0996 | 41.094
0 | 0 | 0 | 0 |  | 0 | 0 | 0 | 0 | 0 | 0 | 41.094 | 423.0996 | 353.3876 | 353.3876 | 423.0996 | 41.094
0 | 0 | 0 | 0 |  | 0 | bellows | 0 | 0 | 0 | 0.16731 | 41.094 | 423.0996 | 353.2203 | 353.3039 | 423.0996 | 41.094
LS1 | CA01 | GV | 1153 | LS1_CA01:GV_D1153 | 0 | gate valve | 40 | 0 | 0 | 0.072 | 41.094 | 423.0996 | 353.1483 | 353.1843 | 423.0996 | 41.094
0 | 0 | 0 | 0 |  | 0 | bellow | 40 | 0 | 0 | 0.116 | 41.094 | 423.0996 | 353.0323 | 353.0903 | 423.0996 | 41.094
LS1 | WA01 | BPM | 1155 | LS1_WA01:BPM_D1155 | BPM2 | position monitor | 0 | 0 | 0 | 0 | 41.094 | 423.0996 | 353.0323 | 353.0323 | 423.0996 | 41.094
0 | 0 | 0 | 0 |  | 0 | diagnostic box | 0 | 0 | 0 | 0.074 | 41.094 | 423.0996 | 352.9583 | 352.9953 | 423.0996 | 41.094
LS1 | WA01 | BL | 1156 | LS1_WA01:BL_D1156 | LPMx | bunch length monitor | LPM2 not costed | 0 | 0 | 0 | 41.094 | 423.0996 | 352.9583 | 352.9583 | 423.0996 | 41.094
0 | 0 | 0 | 0 |  | 0 | diagnostic box | 0 | 0 | 0 | 0.091 | 41.094 | 423.0996 | 352.8673 | 352.9128 | 423.0996 | 41.094
LS1 | WA01 | PORT | 1156 | LS1_WA01:PORT_D1156 | IP_S | pump, 65 l/s | 0 | 0 | 0 | 0 | 41.094 | 423.0996 | 352.8673 | 352.8673 | 423.0996 | 41.094
0 | 0 | 0 | 0 |  | 0 | bellow | 40 | 0 | 0 | 0.099 | 41.094 | 423.0996 | 352.7683 | 352.8178 | 423.0996 | 41.094
LS1 | CA02 | GV | 1158 | LS1_CA02:GV_D1158 | 0 | gate valve | 40 | 0 | 0 | 0.072 | 41.094 | 423.0996 | 352.6963 | 352.7323 | 423.0996 | 41.094
0 | 0 | 0 | 0 |  | 0 | bellows | 40 | 0 | 0 | 0.16731 | 41.094 | 423.0996 | 352.5289 | 352.6126 | 423.0996 | 41.094
LS1 | CA02 | CAV1 | 1161 | LS1_CA02:CAV1_D1161 | 0 | b04 cavity | 34 | 0 | 0 | 0.17551 | 41.094 | 423.0996 | 352.3534 | 352.4412 | 423.0996 | 41.094
0 | 0 | 0 | 0 |  | 0 | 0 | 0 | 0 | 0 | 0 | 41.094 | 423.0996 | 352.3534 | 352.3534 | 423.0996 | 41.094
LS1 | CA02 | BLM | 1162 | LS1_CA02:BLM_D1162 | 0 | outside loss monitor | 0 | 0 | 0 | 0 | 41.094 | 423.0996 | 352.3534 | 352.3534 | 423.0996 | 41.094
0 | 0 | 0 | 0 | 0 | 0 | bellow | 40 | 0 | 0 | 0.09651 | 41.094 | 423.0996 | 352.2569 | 352.3052 | 423.0996 | 41.094
LS1 | CA02 | BPM | 1163 | LS1_CA02:BPM_D1163 | BPM6 | position monitor, BPMc | 40 | 0 | 0 | 0 | 41.094 | 423.0996 | 352.2569 | 352.2569 | 423.0996 | 41.094
0 | 0 | 0 | 0 | 0 | 0 | BPM-box | 0 | 0 | 0 | 0.05588 | 41.094 | 423.0996 | 352.201 | 352.229 | 423.0996 | 41.094
0 | 0 | 0 | 0 |  | 0 | solenoid-entry | 40 | 0 | 0 | 0.051123 | 41.094 | 423.0996 | 352.1499 | 352.1755 | 423.0996 | 41.094
LS1 | CA02 | SOL1 | 1165 | LS1_CA02:SOL1_D1165 | S1 | solenoid+correctors | 40 | 0 | 0 | 0.25 | 41.094 | 423.0996 | 351.8999 | 352.0249 | 423.0996 | 41.094
0 | 0 | 0 | 0 |  | 0 | solenoid-exit | 40 | 0 | 0 | 0.051123 | 41.094 | 423.0996 | 351.8488 | 351.8744 | 423.0996 | 41.094
0 | 0 | 0 | 0 | 0 | 0 | bellow | 40 | 0 | 0 | 0.099517 | 41.094 | 423.0996 | 351.7493 | 351.799 | 423.0996 | 41.094
LS1 | CA02 | CAV2 | 1169 | LS1_CA02:CAV2_D1169 | 0 | b04 cavity | 34 | 0 | 0 | 0.17551 | 41.094 | 423.0996 | 351.5738 | 351.6615 | 423.0996 | 41.094
0 | 0 | 0 | 0 |  | 0 | 0 | 0 | 0 | 0 | 0 | 41.094 | 423.0996 | 351.5738 | 351.5738 | 423.0996 | 41.094
[5 empty] | 0 | 0 | 0 | 0 | 0 | 0 | 41.094 | 423.0996 | 351.5738 | 351.5738 | 423.0996 | 41.094
0 | 0 | 0 | 0 |  | 0 | 2 bellows + tube | 34 | 0 | 0 | 0.60414 | 41.094 | 423.0996 | 350.9696 | 351.2717 | 423.0996 | 41.094
0 | 0 | 0 | 0 |  | 0 | 0 | 0 | 0 | 0 | 0 | 41.094 | 423.0996 | 350.9696 | 350.9696 | 423.0996 | 41.094
LS1 | CA02 | CAV3 | 1176 | LS1_CA02:CAV3_D1176 | 0 | b04 cavity | 34 | 0 | 0 | 0.17551 | 41.094 | 423.0996 | 350.7941 | 350.8819 | 423.0996 | 41.094
0 | 0 | 0 | 0 |  | 0 | 0 | 0 | 0 | 0 | 0 | 41.094 | 423.0996 | 350.7941 | 350.7941 | 423.0996 | 41.094
LS1 | CA02 | BLM | 1177 | LS1_CA02:BLM_D1177 | 0 | outside loss monitor | 0 | 0 | 0 | 0 | 41.094 | 423.0996 | 350.7941 | 350.7941 | 423.0996 | 41.094
0 | 0 | 0 | 0 | 0 | 0 | bellow | 0 | 0 | 0 | 0.09651 | 41.094 | 423.0996 | 350.6976 | 350.7459 | 423.0996 | 41.094
LS1 | CA02 | BPM | 1178 | LS1_CA02:BPM_D1178 | BPM6 | position monitor, BPMc | 40 | 0 | 0 | 0 | 41.094 | 423.0996 | 350.6976 | 350.6976 | 423.0996 | 41.094
0 | 0 | 0 | 0 | 0 | 0 | BPM-box | 0 | 0 | 0 | 0.05588 | 41.094 | 423.0996 | 350.6417 | 350.6697 | 423.0996 | 41.094
0 | 0 | 0 | 0 |  | 0 | solenoid-entry | 0 | 0 | 0 | 0.051123 | 41.094 | 423.0996 | 350.5906 | 350.6162 | 423.0996 | 41.094
LS1 | CA02 | SOL2 | 1180 | LS1_CA02:SOL2_D1180 | S1 | solenoid+correctors | 40 | 0 | 0 | 0.25 | 41.094 | 423.0996 | 350.3406 | 350.4656 | 423.0996 | 41.094
0 | 0 | 0 | 0 |  | 0 | solenoid-exit | 0 | 0 | 0 | 0.051123 | 41.094 | 423.0996 | 350.2895 | 350.3151 | 423.0996 | 41.094
0 | 0 | 0 | 0 | 0 | 0 | bellow | 0 | 0 | 0 | 0.099517 | 41.094 | 423.0996 | 350.19 | 350.2397 | 423.0996 | 41.094
LS1 | CA02 | CAV4 | 1184 | LS1_CA02:CAV4_D1184 | 0 | b04 cavity | 34 | 0 | 0 | 0.17551 | 41.094 | 423.0996 | 350.0145 | 350.1022 | 423.0996 | 41.094
0 | 0 | 0 | 0 |  | 0 | 0 | 0 | 0 | 0 | 0 | 41.094 | 423.0996 | 350.0145 | 350.0145 | 423.0996 | 41.094
0 | 0 | 0 | 0 |  | 0 | 0 | 0 | 0 | 0 | 0 | 41.094 | 423.0996 | 350.0145 | 350.0145 | 423.0996 | 41.094
0 | 0 | 0 | 0 |  | 0 | bellows | 0 | 0 | 0 | 0.16731 | 41.094 | 423.0996 | 349.8472 | 349.9308 | 423.0996 | 41.094
LS1 | CA02 | GV | 1187 | LS1_CA02:GV_D1187 | 0 | gate valve | 40 | 0 | 0 | 0.072 | 41.094 | 423.0996 | 349.7752 | 349.8112 | 423.0996 | 41.094
0 | 0 | 0 | 0 |  | 0 | bellow | 40 | 0 | 0 | 0.116 | 41.094 | 423.0996 | 349.6592 | 349.7172 | 423.0996 | 41.094
LS1 | WA02 | BPM | 1189 | LS1_WA02:BPM_D1189 | BPM2 | position monitor | 0 | 0 | 0 | 0 | 41.094 | 423.0996 | 349.6592 | 349.6592 | 423.0996 | 41.094
0 | 0 | 0 | 0 |  | 0 | diagnostic box | 0 | 0 | 0 | 0.074 | 41.094 | 423.0996 | 349.5852 | 349.6222 | 423.0996 | 41.094
LS1 | WA02 | PORT | 1189 | LS1_WA02:PORT_D1189 | 0 | port for future diagnostics | 0 | 0 | 0 | 0 | 41.094 | 423.0996 | 349.5852 | 349.5852 | 423.0996 | 41.094
0 | 0 | 0 | 0 |  | 0 | diagnostic box | 0 | 0 | 0 | 0.091 | 41.094 | 423.0996 | 349.4942 | 349.5397 | 423.0996 | 41.094
LS1 | WA02 | PORT | 1190 | LS1_WA02:PORT_D1190 | IP_S | pump, 65 l/s | 0 | 0 | 0 | 0 | 41.094 | 423.0996 | 349.4942 | 349.4942 | 423.0996 | 41.094
0 | 0 | 0 | 0 |  | 0 | bellow | 40 | 0 | 0 | 0.099 | 41.094 | 423.0996 | 349.3952 | 349.4447 | 423.0996 | 41.094
LS1 | CA03 | GV | 1192 | LS1_CA03:GV_D1192 | 0 | gate valve | 40 | 0 | 0 | 0.072 | 41.094 | 423.0996 | 349.3232 | 349.3592 | 423.0996 | 41.094
0 | 0 | 0 | 0 |  | 0 | bellows | 40 | 0 | 0 | 0.16731 | 41.094 | 423.0996 | 349.1558 | 349.2395 | 423.0996 | 41.094
LS1 | CA03 | CAV1 | 1194 | LS1_CA03:CAV1_D1194 | 0 | b04 cavity | 34 | 0 | 0 | 0.17551 | 41.094 | 423.0996 | 348.9803 | 349.0681 | 423.0996 | 41.094
0 | 0 | 0 | 0 |  | 0 | 0 | 0 | 0 | 0 | 0 | 41.094 | 423.0996 | 348.9803 | 348.9803 | 423.0996 | 41.094
LS1 | CA03 | BLM | 1195 | LS1_CA03:BLM_D1195 | 0 | outside loss monitor | 0 | 0 | 0 | 0 | 41.094 | 423.0996 | 348.9803 | 348.9803 | 423.0996 | 41.094
0 | 0 | 0 | 0 | 0 | 0 | bellow | 40 | 0 | 0 | 0.09651 | 41.094 | 423.0996 | 348.8838 | 348.9321 | 423.0996 | 41.094
LS1 | CA03 | BPM | 1196 | LS1_CA03:BPM_D1196 | BPM6 | position monitor, BPMc | 40 | 0 | 0 | 0 | 41.094 | 423.0996 | 348.8838 | 348.8838 | 423.0996 | 41.094
0 | 0 | 0 | 0 | 0 | 0 | BPM-box | 0 | 0 | 0 | 0.05588 | 41.094 | 423.0996 | 348.8279 | 348.8559 | 423.0996 | 41.094
0 | 0 | 0 | 0 |  | 0 | solenoid-entry | 40 | 0 | 0 | 0.051123 | 41.094 | 423.0996 | 348.7768 | 348.8024 | 423.0996 | 41.094
LS1 | CA03 | SOL1 | 1199 | LS1_CA03:SOL1_D1199 | S1 | solenoid+correctors | 40 | 0 | 0 | 0.25 | 41.094 | 423.0996 | 348.5268 | 348.6518 | 423.0996 | 41.094
0 | 0 | 0 | 0 |  | 0 | solenoid-exit | 40 | 0 | 0 | 0.051123 | 41.094 | 423.0996 | 348.4757 | 348.5013 | 423.0996 | 41.094
0 | 0 | 0 | 0 | 0 | 0 | bellow | 40 | 0 | 0 | 0.099517 | 41.094 | 423.0996 | 348.3762 | 348.4259 | 423.0996 | 41.094
LS1 | CA03 | CAV2 | 1202 | LS1_CA03:CAV2_D1202 | 0 | b04 cavity | 34 | 0 | 0 | 0.17551 | 41.094 | 423.0996 | 348.2007 | 348.2884 | 423.0996 | 41.094
0 | 0 | 0 | 0 |  | 0 | 0 | 0 | 0 | 0 | 0 | 41.094 | 423.0996 | 348.2007 | 348.2007 | 423.0996 | 41.094
[5 empty] | 0 | 0 | 0 | 0 | 0 | 0 | 41.094 | 423.0996 | 348.2007 | 348.2007 | 423.0996 | 41.094
0 | 0 | 0 | 0 |  | 0 | 2 bellows + tube | 34 | 0 | 0 | 0.60414 | 41.094 | 423.0996 | 347.5965 | 347.8986 | 423.0996 | 41.094
0 | 0 | 0 | 0 |  | 0 | 0 | 0 | 0 | 0 | 0 | 41.094 | 423.0996 | 347.5965 | 347.5965 | 423.0996 | 41.094
LS1 | CA03 | CAV3 | 1210 | LS1_CA03:CAV3_D1210 | 0 | b04 cavity | 34 | 0 | 0 | 0.17551 | 41.094 | 423.0996 | 347.421 | 347.5088 | 423.0996 | 41.094
0 | 0 | 0 | 0 |  | 0 | 0 | 0 | 0 | 0 | 0 | 41.094 | 423.0996 | 347.421 | 347.421 | 423.0996 | 41.094
LS1 | CA03 | BLM | 1211 | LS1_CA03:BLM_D1211 | 0 | outside loss monitor | 0 | 0 | 0 | 0 | 41.094 | 423.0996 | 347.421 | 347.421 | 423.0996 | 41.094
0 | 0 | 0 | 0 | 0 | 0 | bellow | 0 | 0 | 0 | 0.09651 | 41.094 | 423.0996 | 347.3245 | 347.3728 | 423.0996 | 41.094
LS1 | CA03 | BPM | 1212 | LS1_CA03:BPM_D1212 | BPM6 | position monitor, BPMc | 40 | 0 | 0 | 0 | 41.094 | 423.0996 | 347.3245 | 347.3245 | 423.0996 | 41.094
0 | 0 | 0 | 0 | 0 | 0 | BPM-box | 0 | 0 | 0 | 0.05588 | 41.094 | 423.0996 | 347.2686 | 347.2966 | 423.0996 | 41.094
0 | 0 | 0 | 0 |  | 0 | solenoid-entry | 0 | 0 | 0 | 0.051123 | 41.094 | 423.0996 | 347.2175 | 347.2431 | 423.0996 | 41.094
LS1 | CA03 | SOL2 | 1214 | LS1_CA03:SOL2_D1214 | S1 | solenoid+correctors | 40 | 0 | 0 | 0.25 | 41.094 | 423.0996 | 346.9675 | 347.0925 | 423.0996 | 41.094
0 | 0 | 0 | 0 |  | 0 | solenoid-exit | 0 | 0 | 0 | 0.051123 | 41.094 | 423.0996 | 346.9164 | 346.942 | 423.0996 | 41.094
0 | 0 | 0 | 0 | 0 | 0 | bellow | 0 | 0 | 0 | 0.099517 | 41.094 | 423.0996 | 346.8169 | 346.8666 | 423.0996 | 41.094
LS1 | CA03 | CAV4 | 1218 | LS1_CA03:CAV4_D1218 | 0 | b04 cavity | 34 | 0 | 0 | 0.17551 | 41.094 | 423.0996 | 346.6414 | 346.7291 | 423.0996 | 41.094
0 | 0 | 0 | 0 |  | 0 | 0 | 0 | 0 | 0 | 0 | 41.094 | 423.0996 | 346.6414 | 346.6414 | 423.0996 | 41.094
0 | 0 | 0 | 0 |  | 0 | 0 | 0 | 0 | 0 | 0 | 41.094 | 423.0996 | 346.6414 | 346.6414 | 423.0996 | 41.094
0 | 0 | 0 | 0 |  | 0 | bellows | 0 | 0 | 0 | 0.16731 | 41.094 | 423.0996 | 346.4741 | 346.5577 | 423.0996 | 41.094
LS1 | CA03 | GV | 1221 | LS1_CA03:GV_D1221 | 0 | gate valve | 40 | 0 | 0 | 0.072 | 41.094 | 423.0996 | 346.4021 | 346.4381 | 423.0996 | 41.094
0 | 0 | 0 | 0 |  | 0 | bellow | 40 | 0 | 0 | 0.116 | 41.094 | 423.0996 | 346.2861 | 346.3441 | 423.0996 | 41.094
LS1 | WA03 | BPM | 1222 | LS1_WA03:BPM_D1222 | BPM2 | position monitor | 0 | 0 | 0 | 0 | 41.094 | 423.0996 | 346.2861 | 346.2861 | 423.0996 | 41.094
0 | 0 | 0 | 0 |  | 0 | diagnostic box | 0 | 0 | 0 | 0.074 | 41.094 | 423.0996 | 346.2121 | 346.2491 | 423.0996 | 41.094
LS1 | WA03 | PM | 1223 | LS1_WA03:PM_D1223 | PMx | profile monitor | future | 0 | 0 | 0 | 41.094 | 423.0996 | 346.2121 | 346.2121 | 423.0996 | 41.094
0 | 0 | 0 | 0 |  | 0 | diagnostic box | 0 | 0 | 0 | 0.091 | 41.094 | 423.0996 | 346.1211 | 346.1666 | 423.0996 | 41.094
LS1 | WA03 | PORT | 1224 | LS1_WA03:PORT_D1224 | IP_S | pump, 65 l/s | 0 | 0 | 0 | 0 | 41.094 | 423.0996 | 346.1211 | 346.1211 | 423.0996 | 41.094
0 | 0 | 0 | 0 |  | 0 | bellow | 40 | 0 | 0 | 0.099 | 41.094 | 423.0996 | 346.0221 | 346.0716 | 423.0996 | 41.094
beta=0.085 QWR cryomodules START | 0 | 0 | 0 | 0 | 0 | 0 | 0 | 0 | 0 | 0 | 0 | 0 | 0 | 173.011 | 211.5498 | 20.547
LS1 | CB01 | GV | 1225 | LS1_CB01:GV_D1225 | 0 | gate valve | 40 | 0 | 0 | 0.072 | 41.094 | 423.0996 | 345.9501 | 172.975 | 211.5498 | 20.547
0 | 0 | 0 | 0 |  | 0 | bellows | 0 | 0 | 0 | 0.17623 | 41.094 | 423.0996 | 345.7738 | 345.8619 | 423.0996 | 41.094
LS1 | CB01 | CAV1 | 1229 | LS1_CB01:CAV1_D1229 | 0 | b08 cavity | 34 | 0 | 0 | 0.29817 | 41.094 | 423.0996 | 345.4757 | 345.6248 | 423.0996 | 41.094
0 | 0 | 0 | 0 |  | 0 | 0 | 0 | 0 | 0 | 0 | 41.094 | 423.0996 | 345.4757 | 345.4757 | 423.0996 | 41.094
LS1 | CB01 | BLM | 1230 | LS1_CB01:BLM_D1230 | 0 | outside loss monitor | 0 | 0 | 0 | 0 | 41.094 | 423.0996 | 345.4757 | 345.4757 | 423.0996 | 41.094
0 | 0 | 0 | 0 | 0 | 0 | bellow | 40 | 0 | 0 | 0.09651 | 41.094 | 423.0996 | 345.3792 | 345.4274 | 423.0996 | 41.094
LS1 | CB01 | BPM | 1231 | LS1_CB01:BPM_D1231 | BPM6 | position monitor, BPMc | 0 | 0 | 0 | 0 | 41.094 | 423.0996 | 345.3792 | 345.3792 | 423.0996 | 41.094
0 | 0 | 0 | 0 | 0 | 0 | BPM-box | 40 | 0 | 0 | 0.05588 | 41.094 | 423.0996 | 345.3233 | 345.3512 | 423.0996 | 41.094
0 | 0 | 0 | 0 |  | 0 | solenoid-entry | 40 | 0 | 0 | 0.076136 | 41.094 | 423.0996 | 345.2471 | 345.2852 | 423.0996 | 41.094
LS1 | CB01 | SOL1 | 1235 | LS1_CB01:SOL1_D1235 | S2 | solenoid+correctors | 40 | 0 | 0 | 0.5 | 41.094 | 423.0996 | 344.7471 | 344.9971 | 423.0996 | 41.094
0 | 0 | 0 | 0 |  | 0 | solenoid-exit | 40 | 0 | 0 | 0.076136 | 41.094 | 423.0996 | 344.671 | 344.7091 | 423.0996 | 41.094
0 | 0 | 0 | 0 | 0 | 0 | bellow | 0 | 0 | 0 | 0.099517 | 41.094 | 423.0996 | 344.5715 | 344.6212 | 423.0996 | 41.094
LS1 | CB01 | CAV2 | 1241 | LS1_CB01:CAV2_D1241 | 0 | b08 cavity | 34 | 0 | 0 | 0.29817 | 41.094 | 423.0996 | 344.2733 | 344.4224 | 423.0996 | 41.094
0 | 0 | 0 | 0 |  | 0 | 0 | 0 | 0 | 0 | 0 | 41.094 | 423.0996 | 344.2733 | 344.2733 | 423.0996 | 41.094
0 | 0 | 0 | 0 |  | 0 | 0 | 0 | 0 | 0 | 0 | 41.094 | 423.0996 | 344.2733 | 344.2733 | 423.0996 | 41.094
0 | 0 | 0 | 0 |  | 0 | bellow | 0 | 0 | 0 | 0.099517 | 41.094 | 423.0996 | 344.1738 | 344.2236 | 423.0996 | 41.094
LS1 | CB01 | CAV3 | 1245 | LS1_CB01:CAV3_D1245 | 0 | b08 cavity | 34 | 0 | 0 | 0.29817 | 41.094 | 423.0996 | 343.8756 | 344.0247 | 423.0996 | 41.094
0 | 0 | 0 | 0 |  | 0 | 0 | 0 | 0 | 0 | 0 | 41.094 | 423.0996 | 343.8756 | 343.8756 | 423.0996 | 41.094
0 | 0 | 0 | 0 |  | 0 | 0 | 0 | 0 | 0 | 0 | 41.094 | 423.0996 | 343.8756 | 343.8756 | 423.0996 | 41.094
0 | 0 | 0 | 0 |  | 0 | bellow | 0 | 0 | 0 | 0.099517 | 41.094 | 423.0996 | 343.7761 | 343.8259 | 423.0996 | 41.094
LS1 | CB01 | CAV4 | 1249 | LS1_CB01:CAV4_D1249 | 0 | b08 cavity | 34 | 0 | 0 | 0.29817 | 41.094 | 423.0996 | 343.4779 | 343.627 | 423.0996 | 41.094
0 | 0 | 0 | 0 |  | 0 | 0 | 0 | 0 | 0 | 0 | 41.094 | 423.0996 | 343.4779 | 343.4779 | 423.0996 | 41.094
LS1 | CB01 | BLM | 1250 | LS1_CB01:BLM_D1250 | 0 | outside loss monitor | 0 | 0 | 0 | 0 | 41.094 | 423.0996 | 343.4779 | 343.4779 | 423.0996 | 41.094
0 | 0 | 0 | 0 | 0 | 0 | bellow | 0 | 0 | 0 | 0.09651 | 41.094 | 423.0996 | 343.3814 | 343.4297 | 423.0996 | 41.094
LS1 | CB01 | BPM | 1251 | LS1_CB01:BPM_D1251 | BPM6 | position monitor, BPMc | 40 | 0 | 0 | 0 | 41.094 | 423.0996 | 343.3814 | 343.3814 | 423.0996 | 41.094
0 | 0 | 0 | 0 | 0 | 0 | BPM-box | 0 | 0 | 0 | 0.05588 | 41.094 | 423.0996 | 343.3255 | 343.3535 | 423.0996 | 41.094
0 | 0 | 0 | 0 |  | 0 | solenoid-entry | 40 | 0 | 0 | 0.076136 | 41.094 | 423.0996 | 343.2494 | 343.2875 | 423.0996 | 41.094
LS1 | CB01 | SOL2 | 1255 | LS1_CB01:SOL2_D1255 | S2 | solenoid+correctors | 40 | 0 | 0 | 0.5 | 41.094 | 423.0996 | 342.7494 | 342.9994 | 423.0996 | 41.094
0 | 0 | 0 | 0 |  | 0 | solenoid-exit | 40 | 0 | 0 | 0.076136 | 41.094 | 423.0996 | 342.6733 | 342.7113 | 423.0996 | 41.094
0 | 0 | 0 | 0 | 0 | 0 | bellow | 0 | 0 | 0 | 0.099517 | 41.094 | 423.0996 | 342.5738 | 342.6235 | 423.0996 | 41.094
LS1 | CB01 | CAV5 | 1261 | LS1_CB01:CAV5_D1261 | 0 | b08 cavity | 34 | 0 | 0 | 0.29817 | 41.094 | 423.0996 | 342.2756 | 342.4247 | 423.0996 | 41.094
0 | 0 | 0 | 0 |  | 0 | 0 | 0 | 0 | 0 | 0 | 41.094 | 423.0996 | 342.2756 | 342.2756 | 423.0996 | 41.094
0 | 0 | 0 | 0 |  | 0 | 0 | 0 | 0 | 0 | 0 | 41.094 | 423.0996 | 342.2756 | 342.2756 | 423.0996 | 41.094
0 | 0 | 0 | 0 |  | 0 | bellow | 0 | 0 | 0 | 0.099517 | 41.094 | 423.0996 | 342.1761 | 342.2258 | 423.0996 | 41.094
LS1 | CB01 | CAV6 | 1265 | LS1_CB01:CAV6_D1265 | 0 | b08 cavity | 34 | 0 | 0 | 0.29817 | 41.094 | 423.0996 | 341.8779 | 342.027 | 423.0996 | 41.094
0 | 0 | 0 | 0 |  | 0 | 0 | 0 | 0 | 0 | 0 | 41.094 | 423.0996 | 341.8779 | 341.8779 | 423.0996 | 41.094
0 | 0 | 0 | 0 |  | 0 | 0 | 0 | 0 | 0 | 0 | 41.094 | 423.0996 | 341.8779 | 341.8779 | 423.0996 | 41.094
0 | 0 | 0 | 0 |  | 0 | bellow | 0 | 0 | 0 | 0.099517 | 41.094 | 423.0996 | 341.7784 | 341.8281 | 423.0996 | 41.094
LS1 | CB01 | CAV7 | 1269 | LS1_CB01:CAV7_D1269 | 0 | b08 cavity | 34 | 0 | 0 | 0.29817 | 41.094 | 423.0996 | 341.4802 | 341.6293 | 423.0996 | 41.094
0 | 0 | 0 | 0 |  | 0 | 0 | 0 | 0 | 0 | 0 | 41.094 | 423.0996 | 341.4802 | 341.4802 | 423.0996 | 41.094
LS1 | CB01 | BLM | 1270 | LS1_CB01:BLM_D1270 | 0 | outside loss monitor | 0 | 0 | 0 | 0 | 41.094 | 423.0996 | 341.4802 | 341.4802 | 423.0996 | 41.094
0 | 0 | 0 | 0 | 0 | 0 | bellow | 0 | 0 | 0 | 0.09651 | 41.094 | 423.0996 | 341.3837 | 341.432 | 423.0996 | 41.094
LS1 | CB01 | BPM | 1271 | LS1_CB01:BPM_D1271 | BPM6 | position monitor, BPMc | 40 | 0 | 0 | 0 | 41.094 | 423.0996 | 341.3837 | 341.3837 | 423.0996 | 41.094
0 | 0 | 0 | 0 | 0 | 0 | BPM-box | 0 | 0 | 0 | 0.05588 | 41.094 | 423.0996 | 341.3278 | 341.3558 | 423.0996 | 41.094
0 | 0 | 0 | 0 |  | 0 | solenoid-entry | 0 | 0 | 0 | 0.076136 | 41.094 | 423.0996 | 341.2517 | 341.2898 | 423.0996 | 41.094
LS1 | CB01 | SOL3 | 1275 | LS1_CB01:SOL3_D1275 | S2 | solenoid+correctors | 40 | 0 | 0 | 0.5 | 41.094 | 423.0996 | 340.7517 | 341.0017 | 423.0996 | 41.094
0 | 0 | 0 | 0 |  | 0 | solenoid-exit | 0 | 0 | 0 | 0.076136 | 41.094 | 423.0996 | 340.6756 | 340.7136 | 423.0996 | 41.094
0 | 0 | 0 | 0 | 0 | 0 | bellow | 0 | 0 | 0 | 0.099517 | 41.094 | 423.0996 | 340.576 | 340.6258 | 423.0996 | 41.094
LS1 | CB01 | CAV8 | 1281 | LS1_CB01:CAV8_D1281 | 0 | b08 cavity | 34 | 0 | 0 | 0.29817 | 41.094 | 423.0996 | 340.2779 | 340.4269 | 423.0996 | 41.094
0 | 0 | 0 | 0 |  | 0 | 0 | 0 | 0 | 0 | 0 | 41.094 | 423.0996 | 340.2779 | 340.2779 | 423.0996 | 41.094
0 | 0 | 0 | 0 |  | 0 | 0 | 0 | 0 | 0 | 0 | 41.094 | 423.0996 | 340.2779 | 340.2779 | 423.0996 | 41.094
0 | 0 | 0 | 0 |  | 0 | bellows | 0 | 0 | 0 | 0.17623 | 41.094 | 423.0996 | 340.1016 | 340.1898 | 423.0996 | 41.094
LS1 | CB01 | GV | 1284 | LS1_CB01:GV_D1284 | 0 | gate valve | 40 | 0 | 0 | 0.072 | 41.094 | 423.0996 | 340.0296 | 340.0656 | 423.0996 | 41.094
0 | 0 | 0 | 0 |  | 0 | bellow | 40 | 0 | 0 | 0.116 | 41.094 | 423.0996 | 339.9136 | 339.9716 | 423.0996 | 41.094
LS1 | WB01 | BPM | 1286 | LS1_WB01:BPM_D1286 | BPM2 | position monitor | 0 | 0 | 0 | 0 | 41.094 | 423.0996 | 339.9136 | 339.9136 | 423.0996 | 41.094
0 | 0 | 0 | 0 |  | 0 | diagnostic box | 0 | 0 | 0 | 0.074 | 41.094 | 423.0996 | 339.8396 | 339.8766 | 423.0996 | 41.094
LS1 | WB01 | PM | 1287 | LS1_WB01:PM_D1287 | PMx | profile monitor | future | 0 | 0 | 0 | 41.094 | 423.0996 | 339.8396 | 339.8396 | 423.0996 | 41.094
0 | 0 | 0 | 0 |  | 0 | diagnostic box | 0 | 0 | 0 | 0.091 | 41.094 | 423.0996 | 339.7486 | 339.7941 | 423.0996 | 41.094
LS1 | WB01 | PORT | 1288 | LS1_WB01:PORT_D1288 | IP_S | pump, 65 l/s | 0 | 0 | 0 | 0 | 41.094 | 423.0996 | 339.7486 | 339.7486 | 423.0996 | 41.094
0 | 0 | 0 | 0 |  | 0 | bellow | 40 | 0 | 0 | 0.099 | 41.094 | 423.0996 | 339.6496 | 339.6991 | 423.0996 | 41.094
LS1 | CB02 | GV | 1289 | LS1_CB02:GV_D1289 | 0 | gate valve | 40 | 0 | 0 | 0.072 | 41.094 | 423.0996 | 339.5776 | 339.6136 | 423.0996 | 41.094
0 | 0 | 0 | 0 |  | 0 | bellows | 0 | 0 | 0 | 0.17623 | 41.094 | 423.0996 | 339.4014 | 339.4895 | 423.0996 | 41.094
LS1 | CB02 | CAV1 | 1293 | LS1_CB02:CAV1_D1293 | 0 | b08 cavity | 34 | 0 | 0 | 0.29817 | 41.094 | 423.0996 | 339.1032 | 339.2523 | 423.0996 | 41.094
0 | 0 | 0 | 0 |  | 0 | 0 | 0 | 0 | 0 | 0 | 41.094 | 423.0996 | 339.1032 | 339.1032 | 423.0996 | 41.094
LS1 | CB02 | BLM | 1294 | LS1_CB02:BLM_D1294 | 0 | outside loss monitor | 0 | 0 | 0 | 0 | 41.094 | 423.0996 | 339.1032 | 339.1032 | 423.0996 | 41.094
0 | 0 | 0 | 0 | 0 | 0 | bellow | 40 | 0 | 0 | 0.09651 | 41.094 | 423.0996 | 339.0067 | 339.055 | 423.0996 | 41.094
LS1 | CB02 | BPM | 1295 | LS1_CB02:BPM_D1295 | BPM6 | position monitor, BPMc | 0 | 0 | 0 | 0 | 41.094 | 423.0996 | 339.0067 | 339.0067 | 423.0996 | 41.094
0 | 0 | 0 | 0 | 0 | 0 | BPM-box | 40 | 0 | 0 | 0.05588 | 41.094 | 423.0996 | 338.9509 | 338.9788 | 423.0996 | 41.094
0 | 0 | 0 | 0 |  | 0 | solenoid-entry | 40 | 0 | 0 | 0.076136 | 41.094 | 423.0996 | 338.8747 | 338.9128 | 423.0996 | 41.094
LS1 | CB02 | SOL1 | 1299 | LS1_CB02:SOL1_D1299 | S2 | solenoid+correctors | 40 | 0 | 0 | 0.5 | 41.094 | 423.0996 | 338.3747 | 338.6247 | 423.0996 | 41.094
0 | 0 | 0 | 0 |  | 0 | solenoid-exit | 40 | 0 | 0 | 0.076136 | 41.094 | 423.0996 | 338.2986 | 338.3366 | 423.0996 | 41.094
0 | 0 | 0 | 0 | 0 | 0 | bellow | 0 | 0 | 0 | 0.099517 | 41.094 | 423.0996 | 338.1991 | 338.2488 | 423.0996 | 41.094
LS1 | CB02 | CAV2 | 1305 | LS1_CB02:CAV2_D1305 | 0 | b08 cavity | 34 | 0 | 0 | 0.29817 | 41.094 | 423.0996 | 337.9009 | 338.05 | 423.0996 | 41.094
0 | 0 | 0 | 0 |  | 0 | 0 | 0 | 0 | 0 | 0 | 41.094 | 423.0996 | 337.9009 | 337.9009 | 423.0996 | 41.094
0 | 0 | 0 | 0 |  | 0 | 0 | 0 | 0 | 0 | 0 | 41.094 | 423.0996 | 337.9009 | 337.9009 | 423.0996 | 41.094
0 | 0 | 0 | 0 |  | 0 | bellow | 0 | 0 | 0 | 0.099517 | 41.094 | 423.0996 | 337.8014 | 337.8511 | 423.0996 | 41.094
LS1 | CB02 | CAV3 | 1309 | LS1_CB02:CAV3_D1309 | 0 | b08 cavity | 34 | 0 | 0 | 0.29817 | 41.094 | 423.0996 | 337.5032 | 337.6523 | 423.0996 | 41.094
0 | 0 | 0 | 0 |  | 0 | 0 | 0 | 0 | 0 | 0 | 41.094 | 423.0996 | 337.5032 | 337.5032 | 423.0996 | 41.094
0 | 0 | 0 | 0 |  | 0 | 0 | 0 | 0 | 0 | 0 | 41.094 | 423.0996 | 337.5032 | 337.5032 | 423.0996 | 41.094
0 | 0 | 0 | 0 |  | 0 | bellow | 0 | 0 | 0 | 0.099517 | 41.094 | 423.0996 | 337.4037 | 337.4534 | 423.0996 | 41.094
LS1 | CB02 | CAV4 | 1313 | LS1_CB02:CAV4_D1313 | 0 | b08 cavity | 34 | 0 | 0 | 0.29817 | 41.094 | 423.0996 | 337.1055 | 337.2546 | 423.0996 | 41.094
0 | 0 | 0 | 0 |  | 0 | 0 | 0 | 0 | 0 | 0 | 41.094 | 423.0996 | 337.1055 | 337.1055 | 423.0996 | 41.094
LS1 | CB02 | BLM | 1314 | LS1_CB02:BLM_D1314 | 0 | outside loss monitor | 0 | 0 | 0 | 0 | 41.094 | 423.0996 | 337.1055 | 337.1055 | 423.0996 | 41.094
0 | 0 | 0 | 0 | 0 | 0 | bellow | 0 | 0 | 0 | 0.09651 | 41.094 | 423.0996 | 337.009 | 337.0573 | 423.0996 | 41.094
LS1 | CB02 | BPM | 1315 | LS1_CB02:BPM_D1315 | BPM6 | position monitor, BPMc | 40 | 0 | 0 | 0 | 41.094 | 423.0996 | 337.009 | 337.009 | 423.0996 | 41.094
0 | 0 | 0 | 0 | 0 | 0 | BPM-box | 0 | 0 | 0 | 0.05588 | 41.094 | 423.0996 | 336.9531 | 336.9811 | 423.0996 | 41.094
0 | 0 | 0 | 0 |  | 0 | solenoid-entry | 40 | 0 | 0 | 0.076136 | 41.094 | 423.0996 | 336.877 | 336.9151 | 423.0996 | 41.094
LS1 | CB02 | SOL2 | 1319 | LS1_CB02:SOL2_D1319 | S2 | solenoid+correctors | 40 | 0 | 0 | 0.5 | 41.094 | 423.0996 | 336.377 | 336.627 | 423.0996 | 41.094
0 | 0 | 0 | 0 |  | 0 | solenoid-exit | 40 | 0 | 0 | 0.076136 | 41.094 | 423.0996 | 336.3009 | 336.3389 | 423.0996 | 41.094
0 | 0 | 0 | 0 | 0 | 0 | bellow | 0 | 0 | 0 | 0.099517 | 41.094 | 423.0996 | 336.2013 | 336.2511 | 423.0996 | 41.094
LS1 | CB02 | CAV5 | 1325 | LS1_CB02:CAV5_D1325 | 0 | b08 cavity | 34 | 0 | 0 | 0.29817 | 41.094 | 423.0996 | 335.9032 | 336.0523 | 423.0996 | 41.094
0 | 0 | 0 | 0 |  | 0 | 0 | 0 | 0 | 0 | 0 | 41.094 | 423.0996 | 335.9032 | 335.9032 | 423.0996 | 41.094
0 | 0 | 0 | 0 |  | 0 | 0 | 0 | 0 | 0 | 0 | 41.094 | 423.0996 | 335.9032 | 335.9032 | 423.0996 | 41.094
0 | 0 | 0 | 0 |  | 0 | bellow | 0 | 0 | 0 | 0.099517 | 41.094 | 423.0996 | 335.8036 | 335.8534 | 423.0996 | 41.094
LS1 | CB02 | CAV6 | 1329 | LS1_CB02:CAV6_D1329 | 0 | b08 cavity | 34 | 0 | 0 | 0.29817 | 41.094 | 423.0996 | 335.5055 | 335.6546 | 423.0996 | 41.094
0 | 0 | 0 | 0 |  | 0 | 0 | 0 | 0 | 0 | 0 | 41.094 | 423.0996 | 335.5055 | 335.5055 | 423.0996 | 41.094
0 | 0 | 0 | 0 |  | 0 | 0 | 0 | 0 | 0 | 0 | 41.094 | 423.0996 | 335.5055 | 335.5055 | 423.0996 | 41.094
0 | 0 | 0 | 0 |  | 0 | bellow | 0 | 0 | 0 | 0.099517 | 41.094 | 423.0996 | 335.406 | 335.4557 | 423.0996 | 41.094
LS1 | CB02 | CAV7 | 1333 | LS1_CB02:CAV7_D1333 | 0 | b08 cavity | 34 | 0 | 0 | 0.29817 | 41.094 | 423.0996 | 335.1078 | 335.2569 | 423.0996 | 41.094
0 | 0 | 0 | 0 |  | 0 | 0 | 0 | 0 | 0 | 0 | 41.094 | 423.0996 | 335.1078 | 335.1078 | 423.0996 | 41.094
LS1 | CB02 | BLM | 1334 | LS1_CB02:BLM_D1334 | 0 | outside loss monitor | 0 | 0 | 0 | 0 | 41.094 | 423.0996 | 335.1078 | 335.1078 | 423.0996 | 41.094
0 | 0 | 0 | 0 | 0 | 0 | bellow | 0 | 0 | 0 | 0.09651 | 41.094 | 423.0996 | 335.0113 | 335.0595 | 423.0996 | 41.094
LS1 | CB02 | BPM | 1335 | LS1_CB02:BPM_D1335 | BPM6 | position monitor, BPMc | 40 | 0 | 0 | 0 | 41.094 | 423.0996 | 335.0113 | 335.0113 | 423.0996 | 41.094
0 | 0 | 0 | 0 | 0 | 0 | BPM-box | 0 | 0 | 0 | 0.05588 | 41.094 | 423.0996 | 334.9554 | 334.9833 | 423.0996 | 41.094
0 | 0 | 0 | 0 |  | 0 | solenoid-entry | 0 | 0 | 0 | 0.076136 | 41.094 | 423.0996 | 334.8793 | 334.9173 | 423.0996 | 41.094
LS1 | CB02 | SOL3 | 1339 | LS1_CB02:SOL3_D1339 | S2 | solenoid+correctors | 40 | 0 | 0 | 0.5 | 41.094 | 423.0996 | 334.3793 | 334.6293 | 423.0996 | 41.094
0 | 0 | 0 | 0 |  | 0 | solenoid-exit | 0 | 0 | 0 | 0.076136 | 41.094 | 423.0996 | 334.3031 | 334.3412 | 423.0996 | 41.094
0 | 0 | 0 | 0 | 0 | 0 | bellow | 0 | 0 | 0 | 0.099517 | 41.094 | 423.0996 | 334.2036 | 334.2534 | 423.0996 | 41.094
LS1 | CB02 | CAV8 | 1345 | LS1_CB02:CAV8_D1345 | 0 | b08 cavity | 34 | 0 | 0 | 0.29817 | 41.094 | 423.0996 | 333.9054 | 334.0545 | 423.0996 | 41.094
0 | 0 | 0 | 0 |  | 0 | 0 | 0 | 0 | 0 | 0 | 41.094 | 423.0996 | 333.9054 | 333.9054 | 423.0996 | 41.094
0 | 0 | 0 | 0 |  | 0 | 0 | 0 | 0 | 0 | 0 | 41.094 | 423.0996 | 333.9054 | 333.9054 | 423.0996 | 41.094
0 | 0 | 0 | 0 |  | 0 | bellows | 0 | 0 | 0 | 0.17623 | 41.094 | 423.0996 | 333.7292 | 333.8173 | 423.0996 | 41.094
LS1 | CB02 | GV | 1348 | LS1_CB02:GV_D1348 | 0 | gate valve | 40 | 0 | 0 | 0.072 | 41.094 | 423.0996 | 333.6572 | 333.6932 | 423.0996 | 41.094
0 | 0 | 0 | 0 |  | 0 | bellow | 40 | 0 | 0 | 0.116 | 41.094 | 423.0996 | 333.5412 | 333.5992 | 423.0996 | 41.094
LS1 | WB02 | BPM | 1350 | LS1_WB02:BPM_D1350 | BPM2 | position monitor | 0 | 0 | 0 | 0 | 41.094 | 423.0996 | 333.5412 | 333.5412 | 423.0996 | 41.094
0 | 0 | 0 | 0 |  | 0 | diagnostic box | 0 | 0 | 0 | 0.074 | 41.094 | 423.0996 | 333.4672 | 333.5042 | 423.0996 | 41.094
LS1 | WB02 | PM | 1350 | LS1_WB02:PM_D1350 | PMx | profile monitor | future | 0 | 0 | 0 | 41.094 | 423.0996 | 333.4672 | 333.4672 | 423.0996 | 41.094
0 | 0 | 0 | 0 |  | 0 | diagnostic box | 0 | 0 | 0 | 0.091 | 41.094 | 423.0996 | 333.3762 | 333.4217 | 423.0996 | 41.094
LS1 | WB02 | PORT | 1351 | LS1_WB02:PORT_D1351 | IP_S | pump, 65 l/s | 0 | 0 | 0 | 0 | 41.094 | 423.0996 | 333.3762 | 333.3762 | 423.0996 | 41.094
0 | 0 | 0 | 0 |  | 0 | bellow | 40 | 0 | 0 | 0.099 | 41.094 | 423.0996 | 333.2772 | 333.3267 | 423.0996 | 41.094
LS1 | CB03 | GV | 1353 | LS1_CB03:GV_D1353 | 0 | gate valve | 40 | 0 | 0 | 0.072 | 41.094 | 423.0996 | 333.2052 | 333.2412 | 423.0996 | 41.094
0 | 0 | 0 | 0 |  | 0 | bellows | 0 | 0 | 0 | 0.17623 | 41.094 | 423.0996 | 333.029 | 333.1171 | 423.0996 | 41.094
LS1 | CB03 | CAV1 | 1356 | LS1_CB03:CAV1_D1356 | 0 | b08 cavity | 34 | 0 | 0 | 0.29817 | 41.094 | 423.0996 | 332.7308 | 332.8799 | 423.0996 | 41.094
0 | 0 | 0 | 0 |  | 0 | 0 | 0 | 0 | 0 | 0 | 41.094 | 423.0996 | 332.7308 | 332.7308 | 423.0996 | 41.094
LS1 | CB03 | BLM | 1358 | LS1_CB03:BLM_D1358 | 0 | outside loss monitor | 0 | 0 | 0 | 0 | 41.094 | 423.0996 | 332.7308 | 332.7308 | 423.0996 | 41.094
0 | 0 | 0 | 0 | 0 | 0 | bellow | 40 | 0 | 0 | 0.09651 | 41.094 | 423.0996 | 332.6343 | 332.6826 | 423.0996 | 41.094
LS1 | CB03 | BPM | 1359 | LS1_CB03:BPM_D1359 | BPM6 | position monitor, BPMc | 0 | 0 | 0 | 0 | 41.094 | 423.0996 | 332.6343 | 332.6343 | 423.0996 | 41.094
0 | 0 | 0 | 0 | 0 | 0 | BPM-box | 40 | 0 | 0 | 0.05588 | 41.094 | 423.0996 | 332.5784 | 332.6064 | 423.0996 | 41.094
0 | 0 | 0 | 0 |  | 0 | solenoid-entry | 40 | 0 | 0 | 0.076136 | 41.094 | 423.0996 | 332.5023 | 332.5404 | 423.0996 | 41.094
LS1 | CB03 | SOL1 | 1363 | LS1_CB03:SOL1_D1363 | S2 | solenoid+correctors | 40 | 0 | 0 | 0.5 | 41.094 | 423.0996 | 332.0023 | 332.2523 | 423.0996 | 41.094
0 | 0 | 0 | 0 |  | 0 | solenoid-exit | 40 | 0 | 0 | 0.076136 | 41.094 | 423.0996 | 331.9262 | 331.9642 | 423.0996 | 41.094
0 | 0 | 0 | 0 | 0 | 0 | bellow | 0 | 0 | 0 | 0.099517 | 41.094 | 423.0996 | 331.8266 | 331.8764 | 423.0996 | 41.094
LS1 | CB03 | CAV2 | 1368 | LS1_CB03:CAV2_D1368 | 0 | b08 cavity | 34 | 0 | 0 | 0.29817 | 41.094 | 423.0996 | 331.5285 | 331.6776 | 423.0996 | 41.094
0 | 0 | 0 | 0 |  | 0 | 0 | 0 | 0 | 0 | 0 | 41.094 | 423.0996 | 331.5285 | 331.5285 | 423.0996 | 41.094
0 | 0 | 0 | 0 |  | 0 | 0 | 0 | 0 | 0 | 0 | 41.094 | 423.0996 | 331.5285 | 331.5285 | 423.0996 | 41.094
0 | 0 | 0 | 0 |  | 0 | bellow | 0 | 0 | 0 | 0.099517 | 41.094 | 423.0996 | 331.4289 | 331.4787 | 423.0996 | 41.094
LS1 | CB03 | CAV3 | 1372 | LS1_CB03:CAV3_D1372 | 0 | b08 cavity | 34 | 0 | 0 | 0.29817 | 41.094 | 423.0996 | 331.1308 | 331.2799 | 423.0996 | 41.094
0 | 0 | 0 | 0 |  | 0 | 0 | 0 | 0 | 0 | 0 | 41.094 | 423.0996 | 331.1308 | 331.1308 | 423.0996 | 41.094
0 | 0 | 0 | 0 |  | 0 | 0 | 0 | 0 | 0 | 0 | 41.094 | 423.0996 | 331.1308 | 331.1308 | 423.0996 | 41.094
0 | 0 | 0 | 0 |  | 0 | bellow | 0 | 0 | 0 | 0.099517 | 41.094 | 423.0996 | 331.0313 | 331.081 | 423.0996 | 41.094
LS1 | CB03 | CAV4 | 1376 | LS1_CB03:CAV4_D1376 | 0 | b08 cavity | 34 | 0 | 0 | 0.29817 | 41.094 | 423.0996 | 330.7331 | 330.8822 | 423.0996 | 41.094
0 | 0 | 0 | 0 |  | 0 | 0 | 0 | 0 | 0 | 0 | 41.094 | 423.0996 | 330.7331 | 330.7331 | 423.0996 | 41.094
LS1 | CB03 | BLM | 1378 | LS1_CB03:BLM_D1378 | 0 | outside loss monitor | 0 | 0 | 0 | 0 | 41.094 | 423.0996 | 330.7331 | 330.7331 | 423.0996 | 41.094
0 | 0 | 0 | 0 | 0 | 0 | bellow | 0 | 0 | 0 | 0.09651 | 41.094 | 423.0996 | 330.6366 | 330.6848 | 423.0996 | 41.094
LS1 | CB03 | BPM | 1379 | LS1_CB03:BPM_D1379 | BPM6 | position monitor, BPMc | 40 | 0 | 0 | 0 | 41.094 | 423.0996 | 330.6366 | 330.6366 | 423.0996 | 41.094
0 | 0 | 0 | 0 | 0 | 0 | BPM-box | 0 | 0 | 0 | 0.05588 | 41.094 | 423.0996 | 330.5807 | 330.6086 | 423.0996 | 41.094
0 | 0 | 0 | 0 |  | 0 | solenoid-entry | 40 | 0 | 0 | 0.076136 | 41.094 | 423.0996 | 330.5046 | 330.5426 | 423.0996 | 41.094
LS1 | CB03 | SOL2 | 1383 | LS1_CB03:SOL2_D1383 | S2 | solenoid+correctors | 40 | 0 | 0 | 0.5 | 41.094 | 423.0996 | 330.0046 | 330.2546 | 423.0996 | 41.094
0 | 0 | 0 | 0 |  | 0 | solenoid-exit | 40 | 0 | 0 | 0.076136 | 41.094 | 423.0996 | 329.9284 | 329.9665 | 423.0996 | 41.094
0 | 0 | 0 | 0 | 0 | 0 | bellow | 0 | 0 | 0 | 0.099517 | 41.094 | 423.0996 | 329.8289 | 329.8787 | 423.0996 | 41.094
LS1 | CB03 | CAV5 | 1388 | LS1_CB03:CAV5_D1388 | 0 | b08 cavity | 34 | 0 | 0 | 0.29817 | 41.094 | 423.0996 | 329.5307 | 329.6798 | 423.0996 | 41.094
0 | 0 | 0 | 0 |  | 0 | 0 | 0 | 0 | 0 | 0 | 41.094 | 423.0996 | 329.5307 | 329.5307 | 423.0996 | 41.094
0 | 0 | 0 | 0 |  | 0 | 0 | 0 | 0 | 0 | 0 | 41.094 | 423.0996 | 329.5307 | 329.5307 | 423.0996 | 41.094
0 | 0 | 0 | 0 |  | 0 | bellow | 0 | 0 | 0 | 0.099517 | 41.094 | 423.0996 | 329.4312 | 329.481 | 423.0996 | 41.094
LS1 | CB03 | CAV6 | 1392 | LS1_CB03:CAV6_D1392 | 0 | b08 cavity | 34 | 0 | 0 | 0.29817 | 41.094 | 423.0996 | 329.1331 | 329.2821 | 423.0996 | 41.094
0 | 0 | 0 | 0 |  | 0 | 0 | 0 | 0 | 0 | 0 | 41.094 | 423.0996 | 329.1331 | 329.1331 | 423.0996 | 41.094
0 | 0 | 0 | 0 |  | 0 | 0 | 0 | 0 | 0 | 0 | 41.094 | 423.0996 | 329.1331 | 329.1331 | 423.0996 | 41.094
0 | 0 | 0 | 0 |  | 0 | bellow | 0 | 0 | 0 | 0.099517 | 41.094 | 423.0996 | 329.0335 | 329.0833 | 423.0996 | 41.094
LS1 | CB03 | CAV7 | 1396 | LS1_CB03:CAV7_D1396 | 0 | b08 cavity | 34 | 0 | 0 | 0.29817 | 41.094 | 423.0996 | 328.7354 | 328.8844 | 423.0996 | 41.094
0 | 0 | 0 | 0 |  | 0 | 0 | 0 | 0 | 0 | 0 | 41.094 | 423.0996 | 328.7354 | 328.7354 | 423.0996 | 41.094
LS1 | CB03 | BLM | 1398 | LS1_CB03:BLM_D1398 | 0 | outside loss monitor | 0 | 0 | 0 | 0 | 41.094 | 423.0996 | 328.7354 | 328.7354 | 423.0996 | 41.094
0 | 0 | 0 | 0 | 0 | 0 | bellow | 0 | 0 | 0 | 0.09651 | 41.094 | 423.0996 | 328.6389 | 328.6871 | 423.0996 | 41.094
LS1 | CB03 | BPM | 1399 | LS1_CB03:BPM_D1399 | BPM6 | position monitor, BPMc | 40 | 0 | 0 | 0 | 41.094 | 423.0996 | 328.6389 | 328.6389 | 423.0996 | 41.094
0 | 0 | 0 | 0 | 0 | 0 | BPM-box | 0 | 0 | 0 | 0.05588 | 41.094 | 423.0996 | 328.583 | 328.6109 | 423.0996 | 41.094
0 | 0 | 0 | 0 |  | 0 | solenoid-entry | 0 | 0 | 0 | 0.076136 | 41.094 | 423.0996 | 328.5068 | 328.5449 | 423.0996 | 41.094
LS1 | CB03 | SOL3 | 1403 | LS1_CB03:SOL3_D1403 | S2 | solenoid+correctors | 40 | 0 | 0 | 0.5 | 41.094 | 423.0996 | 328.0068 | 328.2568 | 423.0996 | 41.094
0 | 0 | 0 | 0 |  | 0 | solenoid-exit | 0 | 0 | 0 | 0.076136 | 41.094 | 423.0996 | 327.9307 | 327.9688 | 423.0996 | 41.094
0 | 0 | 0 | 0 | 0 | 0 | bellow | 0 | 0 | 0 | 0.099517 | 41.094 | 423.0996 | 327.8312 | 327.8809 | 423.0996 | 41.094
LS1 | CB03 | CAV8 | 1408 | LS1_CB03:CAV8_D1408 | 0 | b08 cavity | 34 | 0 | 0 | 0.29817 | 41.094 | 423.0996 | 327.533 | 327.6821 | 423.0996 | 41.094
0 | 0 | 0 | 0 |  | 0 | 0 | 0 | 0 | 0 | 0 | 41.094 | 423.0996 | 327.533 | 327.533 | 423.0996 | 41.094
0 | 0 | 0 | 0 |  | 0 | 0 | 0 | 0 | 0 | 0 | 41.094 | 423.0996 | 327.533 | 327.533 | 423.0996 | 41.094
0 | 0 | 0 | 0 |  | 0 | bellows | 0 | 0 | 0 | 0.17623 | 41.094 | 423.0996 | 327.3568 | 327.4449 | 423.0996 | 41.094
LS1 | CB03 | GV | 1412 | LS1_CB03:GV_D1412 | 0 | gate valve | 40 | 0 | 0 | 0.072 | 41.094 | 423.0996 | 327.2848 | 327.3208 | 423.0996 | 41.094
0 | 0 | 0 | 0 |  | 0 | bellow | 40 | 0 | 0 | 0.116 | 41.094 | 423.0996 | 327.1688 | 327.2268 | 423.0996 | 41.094
LS1 | WB03 | BPM | 1413 | LS1_WB03:BPM_D1413 | BPM2 | position monitor | 0 | 0 | 0 | 0 | 41.094 | 423.0996 | 327.1688 | 327.1688 | 423.0996 | 41.094
0 | 0 | 0 | 0 |  | 0 | diagnostic box | 0 | 0 | 0 | 0.074 | 41.094 | 423.0996 | 327.0948 | 327.1318 | 423.0996 | 41.094
LS1 | WB03 | PM | 1414 | LS1_WB03:PM_D1414 | PMx | profile monitor | future | 0 | 0 | 0 | 41.094 | 423.0996 | 327.0948 | 327.0948 | 423.0996 | 41.094
0 | 0 | 0 | 0 |  | 0 | diagnostic box | 0 | 0 | 0 | 0.091 | 41.094 | 423.0996 | 327.0038 | 327.0493 | 423.0996 | 41.094
LS1 | WB03 | PORT | 1415 | LS1_WB03:PORT_D1415 | IP_S | pump, 65 l/s | 0 | 0 | 0 | 0 | 41.094 | 423.0996 | 327.0038 | 327.0038 | 423.0996 | 41.094
0 | 0 | 0 | 0 |  | 0 | bellow | 40 | 0 | 0 | 0.099 | 41.094 | 423.0996 | 326.9048 | 326.9543 | 423.0996 | 41.094
LS1 | CB04 | GV | 1416 | LS1_CB04:GV_D1416 | 0 | gate valve | 40 | 0 | 0 | 0.072 | 41.094 | 423.0996 | 326.8328 | 326.8688 | 423.0996 | 41.094
0 | 0 | 0 | 0 |  | 0 | bellows | 0 | 0 | 0 | 0.17623 | 41.094 | 423.0996 | 326.6566 | 326.7447 | 423.0996 | 41.094
LS1 | CB04 | CAV1 | 1420 | LS1_CB04:CAV1_D1420 | 0 | b08 cavity | 34 | 0 | 0 | 0.29817 | 41.094 | 423.0996 | 326.3584 | 326.5075 | 423.0996 | 41.094
0 | 0 | 0 | 0 |  | 0 | 0 | 0 | 0 | 0 | 0 | 41.094 | 423.0996 | 326.3584 | 326.3584 | 423.0996 | 41.094
LS1 | CB04 | BLM | 1422 | LS1_CB04:BLM_D1422 | 0 | outside loss monitor | 0 | 0 | 0 | 0 | 41.094 | 423.0996 | 326.3584 | 326.3584 | 423.0996 | 41.094
0 | 0 | 0 | 0 | 0 | 0 | bellow | 40 | 0 | 0 | 0.09651 | 41.094 | 423.0996 | 326.2619 | 326.3101 | 423.0996 | 41.094
LS1 | CB04 | BPM | 1423 | LS1_CB04:BPM_D1423 | BPM6 | position monitor, BPMc | 0 | 0 | 0 | 0 | 41.094 | 423.0996 | 326.2619 | 326.2619 | 423.0996 | 41.094
0 | 0 | 0 | 0 | 0 | 0 | BPM-box | 40 | 0 | 0 | 0.05588 | 41.094 | 423.0996 | 326.206 | 326.2339 | 423.0996 | 41.094
0 | 0 | 0 | 0 |  | 0 | solenoid-entry | 40 | 0 | 0 | 0.076136 | 41.094 | 423.0996 | 326.1299 | 326.1679 | 423.0996 | 41.094
LS1 | CB04 | SOL1 | 1426 | LS1_CB04:SOL1_D1426 | S2 | solenoid+correctors | 40 | 0 | 0 | 0.5 | 41.094 | 423.0996 | 325.6299 | 325.8799 | 423.0996 | 41.094
0 | 0 | 0 | 0 |  | 0 | solenoid-exit | 40 | 0 | 0 | 0.076136 | 41.094 | 423.0996 | 325.5537 | 325.5918 | 423.0996 | 41.094
0 | 0 | 0 | 0 | 0 | 0 | bellow | 0 | 0 | 0 | 0.099517 | 41.094 | 423.0996 | 325.4542 | 325.504 | 423.0996 | 41.094
LS1 | CB04 | CAV2 | 1432 | LS1_CB04:CAV2_D1432 | 0 | b08 cavity | 34 | 0 | 0 | 0.29817 | 41.094 | 423.0996 | 325.156 | 325.3051 | 423.0996 | 41.094
0 | 0 | 0 | 0 |  | 0 | 0 | 0 | 0 | 0 | 0 | 41.094 | 423.0996 | 325.156 | 325.156 | 423.0996 | 41.094
0 | 0 | 0 | 0 |  | 0 | 0 | 0 | 0 | 0 | 0 | 41.094 | 423.0996 | 325.156 | 325.156 | 423.0996 | 41.094
0 | 0 | 0 | 0 |  | 0 | bellow | 0 | 0 | 0 | 0.099517 | 41.094 | 423.0996 | 325.0565 | 325.1063 | 423.0996 | 41.094
LS1 | CB04 | CAV3 | 1436 | LS1_CB04:CAV3_D1436 | 0 | b08 cavity | 34 | 0 | 0 | 0.29817 | 41.094 | 423.0996 | 324.7584 | 324.9074 | 423.0996 | 41.094
0 | 0 | 0 | 0 |  | 0 | 0 | 0 | 0 | 0 | 0 | 41.094 | 423.0996 | 324.7584 | 324.7584 | 423.0996 | 41.094
0 | 0 | 0 | 0 |  | 0 | 0 | 0 | 0 | 0 | 0 | 41.094 | 423.0996 | 324.7584 | 324.7584 | 423.0996 | 41.094
0 | 0 | 0 | 0 |  | 0 | bellow | 0 | 0 | 0 | 0.099517 | 41.094 | 423.0996 | 324.6588 | 324.7086 | 423.0996 | 41.094
LS1 | CB04 | CAV4 | 1440 | LS1_CB04:CAV4_D1440 | 0 | b08 cavity | 34 | 0 | 0 | 0.29817 | 41.094 | 423.0996 | 324.3607 | 324.5098 | 423.0996 | 41.094
0 | 0 | 0 | 0 |  | 0 | 0 | 0 | 0 | 0 | 0 | 41.094 | 423.0996 | 324.3607 | 324.3607 | 423.0996 | 41.094
LS1 | CB04 | BLM | 1442 | LS1_CB04:BLM_D1442 | 0 | outside loss monitor | 0 | 0 | 0 | 0 | 41.094 | 423.0996 | 324.3607 | 324.3607 | 423.0996 | 41.094
0 | 0 | 0 | 0 | 0 | 0 | bellow | 0 | 0 | 0 | 0.09651 | 41.094 | 423.0996 | 324.2642 | 324.3124 | 423.0996 | 41.094
LS1 | CB04 | BPM | 1442 | LS1_CB04:BPM_D1442 | BPM6 | position monitor, BPMc | 40 | 0 | 0 | 0 | 41.094 | 423.0996 | 324.2642 | 324.2642 | 423.0996 | 41.094
0 | 0 | 0 | 0 | 0 | 0 | BPM-box | 0 | 0 | 0 | 0.05588 | 41.094 | 423.0996 | 324.2083 | 324.2362 | 423.0996 | 41.094
0 | 0 | 0 | 0 |  | 0 | solenoid-entry | 40 | 0 | 0 | 0.076136 | 41.094 | 423.0996 | 324.1321 | 324.1702 | 423.0996 | 41.094
LS1 | CB04 | SOL2 | 1446 | LS1_CB04:SOL2_D1446 | S2 | solenoid+correctors | 40 | 0 | 0 | 0.5 | 41.094 | 423.0996 | 323.6321 | 323.8821 | 423.0996 | 41.094
0 | 0 | 0 | 0 |  | 0 | solenoid-exit | 40 | 0 | 0 | 0.076136 | 41.094 | 423.0996 | 323.556 | 323.5941 | 423.0996 | 41.094
0 | 0 | 0 | 0 | 0 | 0 | bellow | 0 | 0 | 0 | 0.099517 | 41.094 | 423.0996 | 323.4565 | 323.5062 | 423.0996 | 41.094
LS1 | CB04 | CAV5 | 1452 | LS1_CB04:CAV5_D1452 | 0 | b08 cavity | 34 | 0 | 0 | 0.29817 | 41.094 | 423.0996 | 323.1583 | 323.3074 | 423.0996 | 41.094
0 | 0 | 0 | 0 |  | 0 | 0 | 0 | 0 | 0 | 0 | 41.094 | 423.0996 | 323.1583 | 323.1583 | 423.0996 | 41.094
0 | 0 | 0 | 0 |  | 0 | 0 | 0 | 0 | 0 | 0 | 41.094 | 423.0996 | 323.1583 | 323.1583 | 423.0996 | 41.094
0 | 0 | 0 | 0 |  | 0 | bellow | 0 | 0 | 0 | 0.099517 | 41.094 | 423.0996 | 323.0588 | 323.1086 | 423.0996 | 41.094
LS1 | CB04 | CAV6 | 1456 | LS1_CB04:CAV6_D1456 | 0 | b08 cavity | 34 | 0 | 0 | 0.29817 | 41.094 | 423.0996 | 322.7606 | 322.9097 | 423.0996 | 41.094
0 | 0 | 0 | 0 |  | 0 | 0 | 0 | 0 | 0 | 0 | 41.094 | 423.0996 | 322.7606 | 322.7606 | 423.0996 | 41.094
0 | 0 | 0 | 0 |  | 0 | 0 | 0 | 0 | 0 | 0 | 41.094 | 423.0996 | 322.7606 | 322.7606 | 423.0996 | 41.094
0 | 0 | 0 | 0 |  | 0 | bellow | 0 | 0 | 0 | 0.099517 | 41.094 | 423.0996 | 322.6611 | 322.7109 | 423.0996 | 41.094
LS1 | CB04 | CAV7 | 1460 | LS1_CB04:CAV7_D1460 | 0 | b08 cavity | 34 | 0 | 0 | 0.29817 | 41.094 | 423.0996 | 322.3629 | 322.512 | 423.0996 | 41.094
0 | 0 | 0 | 0 |  | 0 | 0 | 0 | 0 | 0 | 0 | 41.094 | 423.0996 | 322.3629 | 322.3629 | 423.0996 | 41.094
LS1 | CB04 | BLM | 1462 | LS1_CB04:BLM_D1462 | 0 | outside loss monitor | 0 | 0 | 0 | 0 | 41.094 | 423.0996 | 322.3629 | 322.3629 | 423.0996 | 41.094
0 | 0 | 0 | 0 | 0 | 0 | bellow | 0 | 0 | 0 | 0.09651 | 41.094 | 423.0996 | 322.2664 | 322.3147 | 423.0996 | 41.094
LS1 | CB04 | BPM | 1462 | LS1_CB04:BPM_D1462 | BPM6 | position monitor, BPMc | 40 | 0 | 0 | 0 | 41.094 | 423.0996 | 322.2664 | 322.2664 | 423.0996 | 41.094
0 | 0 | 0 | 0 | 0 | 0 | BPM-box | 0 | 0 | 0 | 0.05588 | 41.094 | 423.0996 | 322.2105 | 322.2385 | 423.0996 | 41.094
0 | 0 | 0 | 0 |  | 0 | solenoid-entry | 0 | 0 | 0 | 0.076136 | 41.094 | 423.0996 | 322.1344 | 322.1725 | 423.0996 | 41.094
LS1 | CB04 | SOL3 | 1466 | LS1_CB04:SOL3_D1466 | S2 | solenoid+correctors | 40 | 0 | 0 | 0.5 | 41.094 | 423.0996 | 321.6344 | 321.8844 | 423.0996 | 41.094
0 | 0 | 0 | 0 |  | 0 | solenoid-exit | 0 | 0 | 0 | 0.076136 | 41.094 | 423.0996 | 321.5583 | 321.5963 | 423.0996 | 41.094
0 | 0 | 0 | 0 | 0 | 0 | bellow | 0 | 0 | 0 | 0.099517 | 41.094 | 423.0996 | 321.4588 | 321.5085 | 423.0996 | 41.094
LS1 | CB04 | CAV8 | 1472 | LS1_CB04:CAV8_D1472 | 0 | b08 cavity | 34 | 0 | 0 | 0.29817 | 41.094 | 423.0996 | 321.1606 | 321.3097 | 423.0996 | 41.094
0 | 0 | 0 | 0 |  | 0 | 0 | 0 | 0 | 0 | 0 | 41.094 | 423.0996 | 321.1606 | 321.1606 | 423.0996 | 41.094
0 | 0 | 0 | 0 |  | 0 | 0 | 0 | 0 | 0 | 0 | 41.094 | 423.0996 | 321.1606 | 321.1606 | 423.0996 | 41.094
0 | 0 | 0 | 0 |  | 0 | bellows | 0 | 0 | 0 | 0.17623 | 41.094 | 423.0996 | 320.9844 | 321.0725 | 423.0996 | 41.094
LS1 | CB04 | GV | 1476 | LS1_CB04:GV_D1476 | 0 | gate valve | 40 | 0 | 0 | 0.072 | 41.094 | 423.0996 | 320.9124 | 320.9484 | 423.0996 | 41.094
0 | 0 | 0 | 0 |  | 0 | bellow | 40 | 0 | 0 | 0.116 | 41.094 | 423.0996 | 320.7964 | 320.8544 | 423.0996 | 41.094
LS1 | WB04 | BPM | 1477 | LS1_WB04:BPM_D1477 | BPM2 | position monitor | 0 | 0 | 0 | 0 | 41.094 | 423.0996 | 320.7964 | 320.7964 | 423.0996 | 41.094
0 | 0 | 0 | 0 |  | 0 | diagnostic box | 0 | 0 | 0 | 0.074 | 41.094 | 423.0996 | 320.7224 | 320.7594 | 423.0996 | 41.094
LS1 | WB04 | PORT | 1478 | LS1_WB04:PORT_D1478 | 0 | port for future diagnostics | 0 | 0 | 0 | 0 | 41.094 | 423.0996 | 320.7224 | 320.7224 | 423.0996 | 41.094
0 | 0 | 0 | 0 |  | 0 | diagnostic box | 0 | 0 | 0 | 0.091 | 41.094 | 423.0996 | 320.6314 | 320.6769 | 423.0996 | 41.094
LS1 | WB04 | PORT | 1479 | LS1_WB04:PORT_D1479 | IP_S | pump, 65 l/s | 0 | 0 | 0 | 0 | 41.094 | 423.0996 | 320.6314 | 320.6314 | 423.0996 | 41.094
0 | 0 | 0 | 0 |  | 0 | bellow | 40 | 0 | 0 | 0.099 | 41.094 | 423.0996 | 320.5324 | 320.5819 | 423.0996 | 41.094
LS1 | CB05 | GV | 1480 | LS1_CB05:GV_D1480 | 0 | gate valve | 40 | 0 | 0 | 0.072 | 41.094 | 423.0996 | 320.4604 | 320.4964 | 423.0996 | 41.094
0 | 0 | 0 | 0 |  | 0 | bellows | 0 | 0 | 0 | 0.17623 | 41.094 | 423.0996 | 320.2841 | 320.3723 | 423.0996 | 41.094
LS1 | CB05 | CAV1 | 1484 | LS1_CB05:CAV1_D1484 | 0 | b08 cavity | 34 | 0 | 0 | 0.29817 | 41.094 | 423.0996 | 319.986 | 320.1351 | 423.0996 | 41.094
0 | 0 | 0 | 0 |  | 0 | 0 | 0 | 0 | 0 | 0 | 41.094 | 423.0996 | 319.986 | 319.986 | 423.0996 | 41.094
LS1 | CB05 | BLM | 1485 | LS1_CB05:BLM_D1485 | 0 | outside loss monitor | 0 | 0 | 0 | 0 | 41.094 | 423.0996 | 319.986 | 319.986 | 423.0996 | 41.094
0 | 0 | 0 | 0 | 0 | 0 | bellow | 40 | 0 | 0 | 0.09651 | 41.094 | 423.0996 | 319.8895 | 319.9377 | 423.0996 | 41.094
LS1 | CB05 | BPM | 1486 | LS1_CB05:BPM_D1486 | BPM6 | position monitor, BPMc | 0 | 0 | 0 | 0 | 41.094 | 423.0996 | 319.8895 | 319.8895 | 423.0996 | 41.094
0 | 0 | 0 | 0 | 0 | 0 | BPM-box | 40 | 0 | 0 | 0.05588 | 41.094 | 423.0996 | 319.8336 | 319.8615 | 423.0996 | 41.094
0 | 0 | 0 | 0 |  | 0 | solenoid-entry | 40 | 0 | 0 | 0.076136 | 41.094 | 423.0996 | 319.7574 | 319.7955 | 423.0996 | 41.094
LS1 | CB05 | SOL1 | 1490 | LS1_CB05:SOL1_D1490 | S2 | solenoid+correctors | 40 | 0 | 0 | 0.5 | 41.094 | 423.0996 | 319.2574 | 319.5074 | 423.0996 | 41.094
0 | 0 | 0 | 0 |  | 0 | solenoid-exit | 40 | 0 | 0 | 0.076136 | 41.094 | 423.0996 | 319.1813 | 319.2194 | 423.0996 | 41.094
0 | 0 | 0 | 0 | 0 | 0 | bellow | 0 | 0 | 0 | 0.099517 | 41.094 | 423.0996 | 319.0818 | 319.1315 | 423.0996 | 41.094
LS1 | CB05 | CAV2 | 1496 | LS1_CB05:CAV2_D1496 | 0 | b08 cavity | 34 | 0 | 0 | 0.29817 | 41.094 | 423.0996 | 318.7836 | 318.9327 | 423.0996 | 41.094
0 | 0 | 0 | 0 |  | 0 | 0 | 0 | 0 | 0 | 0 | 41.094 | 423.0996 | 318.7836 | 318.7836 | 423.0996 | 41.094
0 | 0 | 0 | 0 |  | 0 | 0 | 0 | 0 | 0 | 0 | 41.094 | 423.0996 | 318.7836 | 318.7836 | 423.0996 | 41.094
0 | 0 | 0 | 0 |  | 0 | bellow | 0 | 0 | 0 | 0.099517 | 41.094 | 423.0996 | 318.6841 | 318.7339 | 423.0996 | 41.094
LS1 | CB05 | CAV3 | 1500 | LS1_CB05:CAV3_D1500 | 0 | b08 cavity | 34 | 0 | 0 | 0.29817 | 41.094 | 423.0996 | 318.3859 | 318.535 | 423.0996 | 41.094
0 | 0 | 0 | 0 |  | 0 | 0 | 0 | 0 | 0 | 0 | 41.094 | 423.0996 | 318.3859 | 318.3859 | 423.0996 | 41.094
0 | 0 | 0 | 0 |  | 0 | 0 | 0 | 0 | 0 | 0 | 41.094 | 423.0996 | 318.3859 | 318.3859 | 423.0996 | 41.094
0 | 0 | 0 | 0 |  | 0 | bellow | 0 | 0 | 0 | 0.099517 | 41.094 | 423.0996 | 318.2864 | 318.3362 | 423.0996 | 41.094
LS1 | CB05 | CAV4 | 1504 | LS1_CB05:CAV4_D1504 | 0 | b08 cavity | 34 | 0 | 0 | 0.29817 | 41.094 | 423.0996 | 317.9882 | 318.1373 | 423.0996 | 41.094
0 | 0 | 0 | 0 |  | 0 | 0 | 0 | 0 | 0 | 0 | 41.094 | 423.0996 | 317.9882 | 317.9882 | 423.0996 | 41.094
LS1 | CB05 | BLM | 1505 | LS1_CB05:BLM_D1505 | 0 | outside loss monitor | 0 | 0 | 0 | 0 | 41.094 | 423.0996 | 317.9882 | 317.9882 | 423.0996 | 41.094
0 | 0 | 0 | 0 | 0 | 0 | bellow | 0 | 0 | 0 | 0.09651 | 41.094 | 423.0996 | 317.8917 | 317.94 | 423.0996 | 41.094
LS1 | CB05 | BPM | 1506 | LS1_CB05:BPM_D1506 | BPM6 | position monitor, BPMc | 40 | 0 | 0 | 0 | 41.094 | 423.0996 | 317.8917 | 317.8917 | 423.0996 | 41.094
0 | 0 | 0 | 0 | 0 | 0 | BPM-box | 0 | 0 | 0 | 0.05588 | 41.094 | 423.0996 | 317.8359 | 317.8638 | 423.0996 | 41.094
0 | 0 | 0 | 0 |  | 0 | solenoid-entry | 40 | 0 | 0 | 0.076136 | 41.094 | 423.0996 | 317.7597 | 317.7978 | 423.0996 | 41.094
LS1 | CB05 | SOL2 | 1510 | LS1_CB05:SOL2_D1510 | S2 | solenoid+correctors | 40 | 0 | 0 | 0.5 | 41.094 | 423.0996 | 317.2597 | 317.5097 | 423.0996 | 41.094
0 | 0 | 0 | 0 |  | 0 | solenoid-exit | 40 | 0 | 0 | 0.076136 | 41.094 | 423.0996 | 317.1836 | 317.2216 | 423.0996 | 41.094
0 | 0 | 0 | 0 | 0 | 0 | bellow | 0 | 0 | 0 | 0.099517 | 41.094 | 423.0996 | 317.0841 | 317.1338 | 423.0996 | 41.094
LS1 | CB05 | CAV5 | 1516 | LS1_CB05:CAV5_D1516 | 0 | b08 cavity | 34 | 0 | 0 | 0.29817 | 41.094 | 423.0996 | 316.7859 | 316.935 | 423.0996 | 41.094
0 | 0 | 0 | 0 |  | 0 | 0 | 0 | 0 | 0 | 0 | 41.094 | 423.0996 | 316.7859 | 316.7859 | 423.0996 | 41.094
0 | 0 | 0 | 0 |  | 0 | 0 | 0 | 0 | 0 | 0 | 41.094 | 423.0996 | 316.7859 | 316.7859 | 423.0996 | 41.094
0 | 0 | 0 | 0 |  | 0 | bellow | 0 | 0 | 0 | 0.099517 | 41.094 | 423.0996 | 316.6864 | 316.7361 | 423.0996 | 41.094
LS1 | CB05 | CAV6 | 1520 | LS1_CB05:CAV6_D1520 | 0 | b08 cavity | 34 | 0 | 0 | 0.29817 | 41.094 | 423.0996 | 316.3882 | 316.5373 | 423.0996 | 41.094
0 | 0 | 0 | 0 |  | 0 | 0 | 0 | 0 | 0 | 0 | 41.094 | 423.0996 | 316.3882 | 316.3882 | 423.0996 | 41.094
0 | 0 | 0 | 0 |  | 0 | 0 | 0 | 0 | 0 | 0 | 41.094 | 423.0996 | 316.3882 | 316.3882 | 423.0996 | 41.094
0 | 0 | 0 | 0 |  | 0 | bellow | 0 | 0 | 0 | 0.099517 | 41.094 | 423.0996 | 316.2887 | 316.3384 | 423.0996 | 41.094
LS1 | CB05 | CAV7 | 1524 | LS1_CB05:CAV7_D1524 | 0 | b08 cavity | 34 | 0 | 0 | 0.29817 | 41.094 | 423.0996 | 315.9905 | 316.1396 | 423.0996 | 41.094
0 | 0 | 0 | 0 |  | 0 | 0 | 0 | 0 | 0 | 0 | 41.094 | 423.0996 | 315.9905 | 315.9905 | 423.0996 | 41.094
LS1 | CB05 | BLM | 1525 | LS1_CB05:BLM_D1525 | 0 | outside loss monitor | 0 | 0 | 0 | 0 | 41.094 | 423.0996 | 315.9905 | 315.9905 | 423.0996 | 41.094
0 | 0 | 0 | 0 | 0 | 0 | bellow | 0 | 0 | 0 | 0.09651 | 41.094 | 423.0996 | 315.894 | 315.9423 | 423.0996 | 41.094
LS1 | CB05 | BPM | 1526 | LS1_CB05:BPM_D1526 | BPM6 | position monitor, BPMc | 40 | 0 | 0 | 0 | 41.094 | 423.0996 | 315.894 | 315.894 | 423.0996 | 41.094
0 | 0 | 0 | 0 | 0 | 0 | BPM-box | 0 | 0 | 0 | 0.05588 | 41.094 | 423.0996 | 315.8381 | 315.8661 | 423.0996 | 41.094
0 | 0 | 0 | 0 |  | 0 | solenoid-entry | 0 | 0 | 0 | 0.076136 | 41.094 | 423.0996 | 315.762 | 315.8001 | 423.0996 | 41.094
LS1 | CB05 | SOL3 | 1530 | LS1_CB05:SOL3_D1530 | S2 | solenoid+correctors | 40 | 0 | 0 | 0.5 | 41.094 | 423.0996 | 315.262 | 315.512 | 423.0996 | 41.094
0 | 0 | 0 | 0 |  | 0 | solenoid-exit | 0 | 0 | 0 | 0.076136 | 41.094 | 423.0996 | 315.1859 | 315.2239 | 423.0996 | 41.094
0 | 0 | 0 | 0 | 0 | 0 | bellow | 0 | 0 | 0 | 0.099517 | 41.094 | 423.0996 | 315.0863 | 315.1361 | 423.0996 | 41.094
LS1 | CB05 | CAV8 | 1536 | LS1_CB05:CAV8_D1536 | 0 | b08 cavity | 34 | 0 | 0 | 0.29817 | 41.094 | 423.0996 | 314.7882 | 314.9373 | 423.0996 | 41.094
0 | 0 | 0 | 0 |  | 0 | 0 | 0 | 0 | 0 | 0 | 41.094 | 423.0996 | 314.7882 | 314.7882 | 423.0996 | 41.094
0 | 0 | 0 | 0 |  | 0 | 0 | 0 | 0 | 0 | 0 | 41.094 | 423.0996 | 314.7882 | 314.7882 | 423.0996 | 41.094
0 | 0 | 0 | 0 |  | 0 | bellows | 0 | 0 | 0 | 0.17623 | 41.094 | 423.0996 | 314.6119 | 314.7001 | 423.0996 | 41.094
LS1 | CB05 | GV | 1539 | LS1_CB05:GV_D1539 | 0 | gate valve | 40 | 0 | 0 | 0.072 | 41.094 | 423.0996 | 314.5399 | 314.5759 | 423.0996 | 41.094
0 | 0 | 0 | 0 |  | 0 | bellow | 40 | 0 | 0 | 0.116 | 41.094 | 423.0996 | 314.4239 | 314.4819 | 423.0996 | 41.094
LS1 | WB05 | BPM | 1541 | LS1_WB05:BPM_D1541 | BPM2 | position monitor | 0 | 0 | 0 | 0 | 41.094 | 423.0996 | 314.4239 | 314.4239 | 423.0996 | 41.094
0 | 0 | 0 | 0 |  | 0 | diagnostic box | 0 | 0 | 0 | 0.074 | 41.094 | 423.0996 | 314.3499 | 314.3869 | 423.0996 | 41.094
LS1 | WB05 | PORT | 1542 | LS1_WB05:PORT_D1542 | 0 | port for future diagnostics | 0 | 0 | 0 | 0 | 41.094 | 423.0996 | 314.3499 | 314.3499 | 423.0996 | 41.094
0 | 0 | 0 | 0 |  | 0 | diagnostic box | 0 | 0 | 0 | 0.091 | 41.094 | 423.0996 | 314.2589 | 314.3044 | 423.0996 | 41.094
LS1 | WB05 | PORT | 1543 | LS1_WB05:PORT_D1543 | IP_S | pump, 65 l/s | 0 | 0 | 0 | 0 | 41.094 | 423.0996 | 314.2589 | 314.2589 | 423.0996 | 41.094
0 | 0 | 0 | 0 |  | 0 | bellow | 40 | 0 | 0 | 0.099 | 41.094 | 423.0996 | 314.1599 | 314.2094 | 423.0996 | 41.094
LS1 | CB06 | GV | 1544 | LS1_CB06:GV_D1544 | 0 | gate valve | 40 | 0 | 0 | 0.072 | 41.094 | 423.0996 | 314.0879 | 314.1239 | 423.0996 | 41.094
0 | 0 | 0 | 0 |  | 0 | bellows | 0 | 0 | 0 | 0.17623 | 41.094 | 423.0996 | 313.9117 | 313.9998 | 423.0996 | 41.094
LS1 | CB06 | CAV1 | 1548 | LS1_CB06:CAV1_D1548 | 0 | b08 cavity | 34 | 0 | 0 | 0.29817 | 41.094 | 423.0996 | 313.6135 | 313.7626 | 423.0996 | 41.094
0 | 0 | 0 | 0 |  | 0 | 0 | 0 | 0 | 0 | 0 | 41.094 | 423.0996 | 313.6135 | 313.6135 | 423.0996 | 41.094
LS1 | CB06 | BLM | 1549 | LS1_CB06:BLM_D1549 | 0 | outside loss monitor | 0 | 0 | 0 | 0 | 41.094 | 423.0996 | 313.6135 | 313.6135 | 423.0996 | 41.094
0 | 0 | 0 | 0 | 0 | 0 | bellow | 40 | 0 | 0 | 0.09651 | 41.094 | 423.0996 | 313.517 | 313.5653 | 423.0996 | 41.094
LS1 | CB06 | BPM | 1550 | LS1_CB06:BPM_D1550 | BPM6 | position monitor, BPMc | 0 | 0 | 0 | 0 | 41.094 | 423.0996 | 313.517 | 313.517 | 423.0996 | 41.094
0 | 0 | 0 | 0 | 0 | 0 | BPM-box | 40 | 0 | 0 | 0.05588 | 41.094 | 423.0996 | 313.4612 | 313.4891 | 423.0996 | 41.094
0 | 0 | 0 | 0 |  | 0 | solenoid-entry | 40 | 0 | 0 | 0.076136 | 41.094 | 423.0996 | 313.385 | 313.4231 | 423.0996 | 41.094
LS1 | CB06 | SOL1 | 1554 | LS1_CB06:SOL1_D1554 | S2 | solenoid+correctors | 40 | 0 | 0 | 0.5 | 41.094 | 423.0996 | 312.885 | 313.135 | 423.0996 | 41.094
0 | 0 | 0 | 0 |  | 0 | solenoid-exit | 40 | 0 | 0 | 0.076136 | 41.094 | 423.0996 | 312.8089 | 312.8469 | 423.0996 | 41.094
0 | 0 | 0 | 0 | 0 | 0 | bellow | 0 | 0 | 0 | 0.099517 | 41.094 | 423.0996 | 312.7094 | 312.7591 | 423.0996 | 41.094
LS1 | CB06 | CAV2 | 1560 | LS1_CB06:CAV2_D1560 | 0 | b08 cavity | 34 | 0 | 0 | 0.29817 | 41.094 | 423.0996 | 312.4112 | 312.5603 | 423.0996 | 41.094
0 | 0 | 0 | 0 |  | 0 | 0 | 0 | 0 | 0 | 0 | 41.094 | 423.0996 | 312.4112 | 312.4112 | 423.0996 | 41.094
0 | 0 | 0 | 0 |  | 0 | 0 | 0 | 0 | 0 | 0 | 41.094 | 423.0996 | 312.4112 | 312.4112 | 423.0996 | 41.094
0 | 0 | 0 | 0 |  | 0 | bellow | 0 | 0 | 0 | 0.099517 | 41.094 | 423.0996 | 312.3117 | 312.3614 | 423.0996 | 41.094
LS1 | CB06 | CAV3 | 1564 | LS1_CB06:CAV3_D1564 | 0 | b08 cavity | 34 | 0 | 0 | 0.29817 | 41.094 | 423.0996 | 312.0135 | 312.1626 | 423.0996 | 41.094
0 | 0 | 0 | 0 |  | 0 | 0 | 0 | 0 | 0 | 0 | 41.094 | 423.0996 | 312.0135 | 312.0135 | 423.0996 | 41.094
0 | 0 | 0 | 0 |  | 0 | 0 | 0 | 0 | 0 | 0 | 41.094 | 423.0996 | 312.0135 | 312.0135 | 423.0996 | 41.094
0 | 0 | 0 | 0 |  | 0 | bellow | 0 | 0 | 0 | 0.099517 | 41.094 | 423.0996 | 311.914 | 311.9637 | 423.0996 | 41.094
LS1 | CB06 | CAV4 | 1567 | LS1_CB06:CAV4_D1567 | 0 | b08 cavity | 34 | 0 | 0 | 0.29817 | 41.094 | 423.0996 | 311.6158 | 311.7649 | 423.0996 | 41.094
0 | 0 | 0 | 0 |  | 0 | 0 | 0 | 0 | 0 | 0 | 41.094 | 423.0996 | 311.6158 | 311.6158 | 423.0996 | 41.094
LS1 | CB06 | BLM | 1569 | LS1_CB06:BLM_D1569 | 0 | outside loss monitor | 0 | 0 | 0 | 0 | 41.094 | 423.0996 | 311.6158 | 311.6158 | 423.0996 | 41.094
0 | 0 | 0 | 0 | 0 | 0 | bellow | 0 | 0 | 0 | 0.09651 | 41.094 | 423.0996 | 311.5193 | 311.5676 | 423.0996 | 41.094
LS1 | CB06 | BPM | 1570 | LS1_CB06:BPM_D1570 | BPM6 | position monitor, BPMc | 40 | 0 | 0 | 0 | 41.094 | 423.0996 | 311.5193 | 311.5193 | 423.0996 | 41.094
0 | 0 | 0 | 0 | 0 | 0 | BPM-box | 0 | 0 | 0 | 0.05588 | 41.094 | 423.0996 | 311.4634 | 311.4914 | 423.0996 | 41.094
0 | 0 | 0 | 0 |  | 0 | solenoid-entry | 40 | 0 | 0 | 0.076136 | 41.094 | 423.0996 | 311.3873 | 311.4254 | 423.0996 | 41.094
LS1 | CB06 | SOL2 | 1574 | LS1_CB06:SOL2_D1574 | S2 | solenoid+correctors | 40 | 0 | 0 | 0.5 | 41.094 | 423.0996 | 310.8873 | 311.1373 | 423.0996 | 41.094
0 | 0 | 0 | 0 |  | 0 | solenoid-exit | 40 | 0 | 0 | 0.076136 | 41.094 | 423.0996 | 310.8112 | 310.8492 | 423.0996 | 41.094
0 | 0 | 0 | 0 | 0 | 0 | bellow | 0 | 0 | 0 | 0.099517 | 41.094 | 423.0996 | 310.7116 | 310.7614 | 423.0996 | 41.094
LS1 | CB06 | CAV5 | 1580 | LS1_CB06:CAV5_D1580 | 0 | b08 cavity | 34 | 0 | 0 | 0.29817 | 41.094 | 423.0996 | 310.4135 | 310.5626 | 423.0996 | 41.094
0 | 0 | 0 | 0 |  | 0 | 0 | 0 | 0 | 0 | 0 | 41.094 | 423.0996 | 310.4135 | 310.4135 | 423.0996 | 41.094
0 | 0 | 0 | 0 |  | 0 | 0 | 0 | 0 | 0 | 0 | 41.094 | 423.0996 | 310.4135 | 310.4135 | 423.0996 | 41.094
0 | 0 | 0 | 0 |  | 0 | bellow | 0 | 0 | 0 | 0.099517 | 41.094 | 423.0996 | 310.3139 | 310.3637 | 423.0996 | 41.094
LS1 | CB06 | CAV6 | 1583 | LS1_CB06:CAV6_D1583 | 0 | b08 cavity | 34 | 0 | 0 | 0.29817 | 41.094 | 423.0996 | 310.0158 | 310.1649 | 423.0996 | 41.094
0 | 0 | 0 | 0 |  | 0 | 0 | 0 | 0 | 0 | 0 | 41.094 | 423.0996 | 310.0158 | 310.0158 | 423.0996 | 41.094
0 | 0 | 0 | 0 |  | 0 | 0 | 0 | 0 | 0 | 0 | 41.094 | 423.0996 | 310.0158 | 310.0158 | 423.0996 | 41.094
0 | 0 | 0 | 0 |  | 0 | bellow | 0 | 0 | 0 | 0.099517 | 41.094 | 423.0996 | 309.9163 | 309.966 | 423.0996 | 41.094
LS1 | CB06 | CAV7 | 1587 | LS1_CB06:CAV7_D1587 | 0 | b08 cavity | 34 | 0 | 0 | 0.29817 | 41.094 | 423.0996 | 309.6181 | 309.7672 | 423.0996 | 41.094
0 | 0 | 0 | 0 |  | 0 | 0 | 0 | 0 | 0 | 0 | 41.094 | 423.0996 | 309.6181 | 309.6181 | 423.0996 | 41.094
LS1 | CB06 | BLM | 1589 | LS1_CB06:BLM_D1589 | 0 | outside loss monitor | 0 | 0 | 0 | 0 | 41.094 | 423.0996 | 309.6181 | 309.6181 | 423.0996 | 41.094
0 | 0 | 0 | 0 | 0 | 0 | bellow | 0 | 0 | 0 | 0.09651 | 41.094 | 423.0996 | 309.5216 | 309.5698 | 423.0996 | 41.094
LS1 | CB06 | BPM | 1590 | LS1_CB06:BPM_D1590 | BPM6 | position monitor, BPMc | 40 | 0 | 0 | 0 | 41.094 | 423.0996 | 309.5216 | 309.5216 | 423.0996 | 41.094
0 | 0 | 0 | 0 | 0 | 0 | BPM-box | 0 | 0 | 0 | 0.05588 | 41.094 | 423.0996 | 309.4657 | 309.4936 | 423.0996 | 41.094
0 | 0 | 0 | 0 |  | 0 | solenoid-entry | 0 | 0 | 0 | 0.076136 | 41.094 | 423.0996 | 309.3896 | 309.4276 | 423.0996 | 41.094
LS1 | CB06 | SOL3 | 1594 | LS1_CB06:SOL3_D1594 | S2 | solenoid+correctors | 40 | 0 | 0 | 0.5 | 41.094 | 423.0996 | 308.8896 | 309.1396 | 423.0996 | 41.094
0 | 0 | 0 | 0 |  | 0 | solenoid-exit | 0 | 0 | 0 | 0.076136 | 41.094 | 423.0996 | 308.8134 | 308.8515 | 423.0996 | 41.094
0 | 0 | 0 | 0 | 0 | 0 | bellow | 0 | 0 | 0 | 0.099517 | 41.094 | 423.0996 | 308.7139 | 308.7637 | 423.0996 | 41.094
LS1 | CB06 | CAV8 | 1599 | LS1_CB06:CAV8_D1599 | 0 | b08 cavity | 34 | 0 | 0 | 0.29817 | 41.094 | 423.0996 | 308.4157 | 308.5648 | 423.0996 | 41.094
0 | 0 | 0 | 0 |  | 0 | 0 | 0 | 0 | 0 | 0 | 41.094 | 423.0996 | 308.4157 | 308.4157 | 423.0996 | 41.094
0 | 0 | 0 | 0 |  | 0 | 0 | 0 | 0 | 0 | 0 | 41.094 | 423.0996 | 308.4157 | 308.4157 | 423.0996 | 41.094
0 | 0 | 0 | 0 |  | 0 | bellows | 0 | 0 | 0 | 0.17623 | 41.094 | 423.0996 | 308.2395 | 308.3276 | 423.0996 | 41.094
LS1 | CB06 | GV | 1603 | LS1_CB06:GV_D1603 | 0 | gate valve | 40 | 0 | 0 | 0.072 | 41.094 | 423.0996 | 308.1675 | 308.2035 | 423.0996 | 41.094
0 | 0 | 0 | 0 |  | 0 | bellow | 40 | 0 | 0 | 0.116 | 41.094 | 423.0996 | 308.0515 | 308.1095 | 423.0996 | 41.094
LS1 | WB06 | BPM | 1605 | LS1_WB06:BPM_D1605 | BPM2 | position monitor | 0 | 0 | 0 | 0 | 41.094 | 423.0996 | 308.0515 | 308.0515 | 423.0996 | 41.094
0 | 0 | 0 | 0 |  | 0 | diagnostic box | 0 | 0 | 0 | 0.074 | 41.094 | 423.0996 | 307.9775 | 308.0145 | 423.0996 | 41.094
LS1 | WB06 | PORT | 1605 | LS1_WB06:PORT_D1605 | 0 | port for future diagnostics | 0 | 0 | 0 | 0 | 41.094 | 423.0996 | 307.9775 | 307.9775 | 423.0996 | 41.094
0 | 0 | 0 | 0 |  | 0 | diagnostic box | 0 | 0 | 0 | 0.091 | 41.094 | 423.0996 | 307.8865 | 307.932 | 423.0996 | 41.094
LS1 | WB06 | PORT | 1606 | LS1_WB06:PORT_D1606 | IP_S | pump, 65 l/s | 0 | 0 | 0 | 0 | 41.094 | 423.0996 | 307.8865 | 307.8865 | 423.0996 | 41.094
0 | 0 | 0 | 0 |  | 0 | bellow | 40 | 0 | 0 | 0.099 | 41.094 | 423.0996 | 307.7875 | 307.837 | 423.0996 | 41.094
LS1 | CB07 | GV | 1608 | LS1_CB07:GV_D1608 | 0 | gate valve | 40 | 0 | 0 | 0.072 | 41.094 | 423.0996 | 307.7155 | 307.7515 | 423.0996 | 41.094
0 | 0 | 0 | 0 |  | 0 | bellows | 0 | 0 | 0 | 0.17623 | 41.094 | 423.0996 | 307.5393 | 307.6274 | 423.0996 | 41.094
LS1 | CB07 | CAV1 | 1611 | LS1_CB07:CAV1_D1611 | 0 | b08 cavity | 34 | 0 | 0 | 0.29817 | 41.094 | 423.0996 | 307.2411 | 307.3902 | 423.0996 | 41.094
0 | 0 | 0 | 0 |  | 0 | 0 | 0 | 0 | 0 | 0 | 41.094 | 423.0996 | 307.2411 | 307.2411 | 423.0996 | 41.094
LS1 | CB07 | BLM | 1613 | LS1_CB07:BLM_D1613 | 0 | outside loss monitor | 0 | 0 | 0 | 0 | 41.094 | 423.0996 | 307.2411 | 307.2411 | 423.0996 | 41.094
0 | 0 | 0 | 0 | 0 | 0 | bellow | 40 | 0 | 0 | 0.09651 | 41.094 | 423.0996 | 307.1446 | 307.1929 | 423.0996 | 41.094
LS1 | CB07 | BPM | 1614 | LS1_CB07:BPM_D1614 | BPM6 | position monitor, BPMc | 0 | 0 | 0 | 0 | 41.094 | 423.0996 | 307.1446 | 307.1446 | 423.0996 | 41.094
0 | 0 | 0 | 0 | 0 | 0 | BPM-box | 40 | 0 | 0 | 0.05588 | 41.094 | 423.0996 | 307.0887 | 307.1167 | 423.0996 | 41.094
0 | 0 | 0 | 0 |  | 0 | solenoid-entry | 40 | 0 | 0 | 0.076136 | 41.094 | 423.0996 | 307.0126 | 307.0507 | 423.0996 | 41.094
LS1 | CB07 | SOL1 | 1618 | LS1_CB07:SOL1_D1618 | S2 | solenoid+correctors | 40 | 0 | 0 | 0.5 | 41.094 | 423.0996 | 306.5126 | 306.7626 | 423.0996 | 41.094
0 | 0 | 0 | 0 |  | 0 | solenoid-exit | 40 | 0 | 0 | 0.076136 | 41.094 | 423.0996 | 306.4365 | 306.4745 | 423.0996 | 41.094
0 | 0 | 0 | 0 | 0 | 0 | bellow | 0 | 0 | 0 | 0.099517 | 41.094 | 423.0996 | 306.3369 | 306.3867 | 423.0996 | 41.094
LS1 | CB07 | CAV2 | 1623 | LS1_CB07:CAV2_D1623 | 0 | b08 cavity | 34 | 0 | 0 | 0.29817 | 41.094 | 423.0996 | 306.0388 | 306.1879 | 423.0996 | 41.094
0 | 0 | 0 | 0 |  | 0 | 0 | 0 | 0 | 0 | 0 | 41.094 | 423.0996 | 306.0388 | 306.0388 | 423.0996 | 41.094
0 | 0 | 0 | 0 |  | 0 | 0 | 0 | 0 | 0 | 0 | 41.094 | 423.0996 | 306.0388 | 306.0388 | 423.0996 | 41.094
0 | 0 | 0 | 0 |  | 0 | bellow | 0 | 0 | 0 | 0.099517 | 41.094 | 423.0996 | 305.9393 | 305.989 | 423.0996 | 41.094
LS1 | CB07 | CAV3 | 1627 | LS1_CB07:CAV3_D1627 | 0 | b08 cavity | 34 | 0 | 0 | 0.29817 | 41.094 | 423.0996 | 305.6411 | 305.7902 | 423.0996 | 41.094
0 | 0 | 0 | 0 |  | 0 | 0 | 0 | 0 | 0 | 0 | 41.094 | 423.0996 | 305.6411 | 305.6411 | 423.0996 | 41.094
0 | 0 | 0 | 0 |  | 0 | 0 | 0 | 0 | 0 | 0 | 41.094 | 423.0996 | 305.6411 | 305.6411 | 423.0996 | 41.094
0 | 0 | 0 | 0 |  | 0 | bellow | 0 | 0 | 0 | 0.099517 | 41.094 | 423.0996 | 305.5416 | 305.5913 | 423.0996 | 41.094
LS1 | CB07 | CAV4 | 1631 | LS1_CB07:CAV4_D1631 | 0 | b08 cavity | 34 | 0 | 0 | 0.29817 | 41.094 | 423.0996 | 305.2434 | 305.3925 | 423.0996 | 41.094
0 | 0 | 0 | 0 |  | 0 | 0 | 0 | 0 | 0 | 0 | 41.094 | 423.0996 | 305.2434 | 305.2434 | 423.0996 | 41.094
LS1 | CB07 | BLM | 1633 | LS1_CB07:BLM_D1633 | 0 | outside loss monitor | 0 | 0 | 0 | 0 | 41.094 | 423.0996 | 305.2434 | 305.2434 | 423.0996 | 41.094
0 | 0 | 0 | 0 | 0 | 0 | bellow | 0 | 0 | 0 | 0.09651 | 41.094 | 423.0996 | 305.1469 | 305.1951 | 423.0996 | 41.094
LS1 | CB07 | BPM | 1634 | LS1_CB07:BPM_D1634 | BPM6 | position monitor, BPMc | 40 | 0 | 0 | 0 | 41.094 | 423.0996 | 305.1469 | 305.1469 | 423.0996 | 41.094
0 | 0 | 0 | 0 | 0 | 0 | BPM-box | 0 | 0 | 0 | 0.05588 | 41.094 | 423.0996 | 305.091 | 305.1189 | 423.0996 | 41.094
0 | 0 | 0 | 0 |  | 0 | solenoid-entry | 40 | 0 | 0 | 0.076136 | 41.094 | 423.0996 | 305.0149 | 305.0529 | 423.0996 | 41.094
LS1 | CB07 | SOL2 | 1637 | LS1_CB07:SOL2_D1637 | S2 | solenoid+correctors | 40 | 0 | 0 | 0.5 | 41.094 | 423.0996 | 304.5149 | 304.7649 | 423.0996 | 41.094
0 | 0 | 0 | 0 |  | 0 | solenoid-exit | 40 | 0 | 0 | 0.076136 | 41.094 | 423.0996 | 304.4387 | 304.4768 | 423.0996 | 41.094
0 | 0 | 0 | 0 | 0 | 0 | bellow | 0 | 0 | 0 | 0.099517 | 41.094 | 423.0996 | 304.3392 | 304.389 | 423.0996 | 41.094
LS1 | CB07 | CAV5 | 1643 | LS1_CB07:CAV5_D1643 | 0 | b08 cavity | 34 | 0 | 0 | 0.29817 | 41.094 | 423.0996 | 304.041 | 304.1901 | 423.0996 | 41.094
0 | 0 | 0 | 0 |  | 0 | 0 | 0 | 0 | 0 | 0 | 41.094 | 423.0996 | 304.041 | 304.041 | 423.0996 | 41.094
0 | 0 | 0 | 0 |  | 0 | 0 | 0 | 0 | 0 | 0 | 41.094 | 423.0996 | 304.041 | 304.041 | 423.0996 | 41.094
0 | 0 | 0 | 0 |  | 0 | bellow | 0 | 0 | 0 | 0.099517 | 41.094 | 423.0996 | 303.9415 | 303.9913 | 423.0996 | 41.094
LS1 | CB07 | CAV6 | 1647 | LS1_CB07:CAV6_D1647 | 0 | b08 cavity | 34 | 0 | 0 | 0.29817 | 41.094 | 423.0996 | 303.6434 | 303.7924 | 423.0996 | 41.094
0 | 0 | 0 | 0 |  | 0 | 0 | 0 | 0 | 0 | 0 | 41.094 | 423.0996 | 303.6434 | 303.6434 | 423.0996 | 41.094
0 | 0 | 0 | 0 |  | 0 | 0 | 0 | 0 | 0 | 0 | 41.094 | 423.0996 | 303.6434 | 303.6434 | 423.0996 | 41.094
0 | 0 | 0 | 0 |  | 0 | bellow | 0 | 0 | 0 | 0.099517 | 41.094 | 423.0996 | 303.5438 | 303.5936 | 423.0996 | 41.094
LS1 | CB07 | CAV7 | 1651 | LS1_CB07:CAV7_D1651 | 0 | b08 cavity | 34 | 0 | 0 | 0.29817 | 41.094 | 423.0996 | 303.2457 | 303.3948 | 423.0996 | 41.094
0 | 0 | 0 | 0 |  | 0 | 0 | 0 | 0 | 0 | 0 | 41.094 | 423.0996 | 303.2457 | 303.2457 | 423.0996 | 41.094
LS1 | CB07 | BLM | 1653 | LS1_CB07:BLM_D1653 | 0 | outside loss monitor | 0 | 0 | 0 | 0 | 41.094 | 423.0996 | 303.2457 | 303.2457 | 423.0996 | 41.094
0 | 0 | 0 | 0 | 0 | 0 | bellow | 0 | 0 | 0 | 0.09651 | 41.094 | 423.0996 | 303.1492 | 303.1974 | 423.0996 | 41.094
LS1 | CB07 | BPM | 1654 | LS1_CB07:BPM_D1654 | BPM6 | position monitor, BPMc | 40 | 0 | 0 | 0 | 41.094 | 423.0996 | 303.1492 | 303.1492 | 423.0996 | 41.094
0 | 0 | 0 | 0 | 0 | 0 | BPM-box | 0 | 0 | 0 | 0.05588 | 41.094 | 423.0996 | 303.0933 | 303.1212 | 423.0996 | 41.094
0 | 0 | 0 | 0 |  | 0 | solenoid-entry | 0 | 0 | 0 | 0.076136 | 41.094 | 423.0996 | 303.0171 | 303.0552 | 423.0996 | 41.094
LS1 | CB07 | SOL3 | 1657 | LS1_CB07:SOL3_D1657 | S2 | solenoid+correctors | 40 | 0 | 0 | 0.5 | 41.094 | 423.0996 | 302.5171 | 302.7671 | 423.0996 | 41.094
0 | 0 | 0 | 0 |  | 0 | solenoid-exit | 0 | 0 | 0 | 0.076136 | 41.094 | 423.0996 | 302.441 | 302.4791 | 423.0996 | 41.094
0 | 0 | 0 | 0 | 0 | 0 | bellow | 0 | 0 | 0 | 0.099517 | 41.094 | 423.0996 | 302.3415 | 302.3912 | 423.0996 | 41.094
LS1 | CB07 | CAV8 | 1663 | LS1_CB07:CAV8_D1663 | 0 | b08 cavity | 34 | 0 | 0 | 0.29817 | 41.094 | 423.0996 | 302.0433 | 302.1924 | 423.0996 | 41.094
0 | 0 | 0 | 0 |  | 0 | 0 | 0 | 0 | 0 | 0 | 41.094 | 423.0996 | 302.0433 | 302.0433 | 423.0996 | 41.094
0 | 0 | 0 | 0 |  | 0 | 0 | 0 | 0 | 0 | 0 | 41.094 | 423.0996 | 302.0433 | 302.0433 | 423.0996 | 41.094
0 | 0 | 0 | 0 |  | 0 | bellows | 0 | 0 | 0 | 0.17623 | 41.094 | 423.0996 | 301.8671 | 301.9552 | 423.0996 | 41.094
LS1 | CB07 | GV | 1667 | LS1_CB07:GV_D1667 | 0 | gate valve | 40 | 0 | 0 | 0.072 | 41.094 | 423.0996 | 301.7951 | 301.8311 | 423.0996 | 41.094
0 | 0 | 0 | 0 |  | 0 | bellow | 40 | 0 | 0 | 0.116 | 41.094 | 423.0996 | 301.6791 | 301.7371 | 423.0996 | 41.094
LS1 | WB07 | BPM | 1668 | LS1_WB07:BPM_D1668 | BPM2 | position monitor | 0 | 0 | 0 | 0 | 41.094 | 423.0996 | 301.6791 | 301.6791 | 423.0996 | 41.094
0 | 0 | 0 | 0 |  | 0 | diagnostic box | 0 | 0 | 0 | 0.074 | 41.094 | 423.0996 | 301.6051 | 301.6421 | 423.0996 | 41.094
LS1 | WB07 | PORT | 1669 | LS1_WB07:PORT_D1669 | 0 | port for future diagnostics | 0 | 0 | 0 | 0 | 41.094 | 423.0996 | 301.6051 | 301.6051 | 423.0996 | 41.094
0 | 0 | 0 | 0 |  | 0 | diagnostic box | 0 | 0 | 0 | 0.091 | 41.094 | 423.0996 | 301.5141 | 301.5596 | 423.0996 | 41.094
LS1 | WB07 | PORT | 1670 | LS1_WB07:PORT_D1670 | IP_S | pump, 65 l/s | 0 | 0 | 0 | 0 | 41.094 | 423.0996 | 301.5141 | 301.5141 | 423.0996 | 41.094
0 | 0 | 0 | 0 |  | 0 | bellow | 40 | 0 | 0 | 0.099 | 41.094 | 423.0996 | 301.4151 | 301.4646 | 423.0996 | 41.094
LS1 | CB08 | GV | 1671 | LS1_CB08:GV_D1671 | 0 | gate valve | 40 | 0 | 0 | 0.072 | 41.094 | 423.0996 | 301.3431 | 301.3791 | 423.0996 | 41.094
0 | 0 | 0 | 0 |  | 0 | bellows | 0 | 0 | 0 | 0.17623 | 41.094 | 423.0996 | 301.1669 | 301.255 | 423.0996 | 41.094
LS1 | CB08 | CAV1 | 1675 | LS1_CB08:CAV1_D1675 | 0 | b08 cavity | 34 | 0 | 0 | 0.29817 | 41.094 | 423.0996 | 300.8687 | 301.0178 | 423.0996 | 41.094
0 | 0 | 0 | 0 |  | 0 | 0 | 0 | 0 | 0 | 0 | 41.094 | 423.0996 | 300.8687 | 300.8687 | 423.0996 | 41.094
LS1 | CB08 | BLM | 1676 | LS1_CB08:BLM_D1676 | 0 | outside loss monitor | 0 | 0 | 0 | 0 | 41.094 | 423.0996 | 300.8687 | 300.8687 | 423.0996 | 41.094
0 | 0 | 0 | 0 | 0 | 0 | bellow | 40 | 0 | 0 | 0.09651 | 41.094 | 423.0996 | 300.7722 | 300.8204 | 423.0996 | 41.094
LS1 | CB08 | BPM | 1677 | LS1_CB08:BPM_D1677 | BPM6 | position monitor, BPMc | 0 | 0 | 0 | 0 | 41.094 | 423.0996 | 300.7722 | 300.7722 | 423.0996 | 41.094
0 | 0 | 0 | 0 | 0 | 0 | BPM-box | 40 | 0 | 0 | 0.05588 | 41.094 | 423.0996 | 300.7163 | 300.7442 | 423.0996 | 41.094
0 | 0 | 0 | 0 |  | 0 | solenoid-entry | 40 | 0 | 0 | 0.076136 | 41.094 | 423.0996 | 300.6402 | 300.6782 | 423.0996 | 41.094
LS1 | CB08 | SOL1 | 1681 | LS1_CB08:SOL1_D1681 | S2 | solenoid+correctors | 40 | 0 | 0 | 0.5 | 41.094 | 423.0996 | 300.1402 | 300.3902 | 423.0996 | 41.094
0 | 0 | 0 | 0 |  | 0 | solenoid-exit | 40 | 0 | 0 | 0.076136 | 41.094 | 423.0996 | 300.064 | 300.1021 | 423.0996 | 41.094
0 | 0 | 0 | 0 | 0 | 0 | bellow | 0 | 0 | 0 | 0.099517 | 41.094 | 423.0996 | 299.9645 | 300.0143 | 423.0996 | 41.094
LS1 | CB08 | CAV2 | 1687 | LS1_CB08:CAV2_D1687 | 0 | b08 cavity | 34 | 0 | 0 | 0.29817 | 41.094 | 423.0996 | 299.6663 | 299.8154 | 423.0996 | 41.094
0 | 0 | 0 | 0 |  | 0 | 0 | 0 | 0 | 0 | 0 | 41.094 | 423.0996 | 299.6663 | 299.6663 | 423.0996 | 41.094
0 | 0 | 0 | 0 |  | 0 | 0 | 0 | 0 | 0 | 0 | 41.094 | 423.0996 | 299.6663 | 299.6663 | 423.0996 | 41.094
0 | 0 | 0 | 0 |  | 0 | bellow | 0 | 0 | 0 | 0.099517 | 41.094 | 423.0996 | 299.5668 | 299.6166 | 423.0996 | 41.094
LS1 | CB08 | CAV3 | 1691 | LS1_CB08:CAV3_D1691 | 0 | b08 cavity | 34 | 0 | 0 | 0.29817 | 41.094 | 423.0996 | 299.2687 | 299.4177 | 423.0996 | 41.094
0 | 0 | 0 | 0 |  | 0 | 0 | 0 | 0 | 0 | 0 | 41.094 | 423.0996 | 299.2687 | 299.2687 | 423.0996 | 41.094
0 | 0 | 0 | 0 |  | 0 | 0 | 0 | 0 | 0 | 0 | 41.094 | 423.0996 | 299.2687 | 299.2687 | 423.0996 | 41.094
0 | 0 | 0 | 0 |  | 0 | bellow | 0 | 0 | 0 | 0.099517 | 41.094 | 423.0996 | 299.1691 | 299.2189 | 423.0996 | 41.094
LS1 | CB08 | CAV4 | 1695 | LS1_CB08:CAV4_D1695 | 0 | b08 cavity | 34 | 0 | 0 | 0.29817 | 41.094 | 423.0996 | 298.871 | 299.0201 | 423.0996 | 41.094
0 | 0 | 0 | 0 |  | 0 | 0 | 0 | 0 | 0 | 0 | 41.094 | 423.0996 | 298.871 | 298.871 | 423.0996 | 41.094
LS1 | CB08 | BLM | 1696 | LS1_CB08:BLM_D1696 | 0 | outside loss monitor | 0 | 0 | 0 | 0 | 41.094 | 423.0996 | 298.871 | 298.871 | 423.0996 | 41.094
0 | 0 | 0 | 0 | 0 | 0 | bellow | 0 | 0 | 0 | 0.09651 | 41.094 | 423.0996 | 298.7745 | 298.8227 | 423.0996 | 41.094
LS1 | CB08 | BPM | 1697 | LS1_CB08:BPM_D1697 | BPM6 | position monitor, BPMc | 40 | 0 | 0 | 0 | 41.094 | 423.0996 | 298.7745 | 298.7745 | 423.0996 | 41.094
0 | 0 | 0 | 0 | 0 | 0 | BPM-box | 0 | 0 | 0 | 0.05588 | 41.094 | 423.0996 | 298.7186 | 298.7465 | 423.0996 | 41.094
0 | 0 | 0 | 0 |  | 0 | solenoid-entry | 40 | 0 | 0 | 0.076136 | 41.094 | 423.0996 | 298.6424 | 298.6805 | 423.0996 | 41.094
LS1 | CB08 | SOL2 | 1701 | LS1_CB08:SOL2_D1701 | S2 | solenoid+correctors | 40 | 0 | 0 | 0.5 | 41.094 | 423.0996 | 298.1424 | 298.3924 | 423.0996 | 41.094
0 | 0 | 0 | 0 |  | 0 | solenoid-exit | 40 | 0 | 0 | 0.076136 | 41.094 | 423.0996 | 298.0663 | 298.1044 | 423.0996 | 41.094
0 | 0 | 0 | 0 | 0 | 0 | bellow | 0 | 0 | 0 | 0.099517 | 41.094 | 423.0996 | 297.9668 | 298.0165 | 423.0996 | 41.094
LS1 | CB08 | CAV5 | 1707 | LS1_CB08:CAV5_D1707 | 0 | b08 cavity | 34 | 0 | 0 | 0.29817 | 41.094 | 423.0996 | 297.6686 | 297.8177 | 423.0996 | 41.094
0 | 0 | 0 | 0 |  | 0 | 0 | 0 | 0 | 0 | 0 | 41.094 | 423.0996 | 297.6686 | 297.6686 | 423.0996 | 41.094
0 | 0 | 0 | 0 |  | 0 | 0 | 0 | 0 | 0 | 0 | 41.094 | 423.0996 | 297.6686 | 297.6686 | 423.0996 | 41.094
0 | 0 | 0 | 0 |  | 0 | bellow | 0 | 0 | 0 | 0.099517 | 41.094 | 423.0996 | 297.5691 | 297.6189 | 423.0996 | 41.094
LS1 | CB08 | CAV6 | 1711 | LS1_CB08:CAV6_D1711 | 0 | b08 cavity | 34 | 0 | 0 | 0.29817 | 41.094 | 423.0996 | 297.2709 | 297.42 | 423.0996 | 41.094
0 | 0 | 0 | 0 |  | 0 | 0 | 0 | 0 | 0 | 0 | 41.094 | 423.0996 | 297.2709 | 297.2709 | 423.0996 | 41.094
0 | 0 | 0 | 0 |  | 0 | 0 | 0 | 0 | 0 | 0 | 41.094 | 423.0996 | 297.2709 | 297.2709 | 423.0996 | 41.094
0 | 0 | 0 | 0 |  | 0 | bellow | 0 | 0 | 0 | 0.099517 | 41.094 | 423.0996 | 297.1714 | 297.2212 | 423.0996 | 41.094
LS1 | CB08 | CAV7 | 1715 | LS1_CB08:CAV7_D1715 | 0 | b08 cavity | 34 | 0 | 0 | 0.29817 | 41.094 | 423.0996 | 296.8732 | 297.0223 | 423.0996 | 41.094
0 | 0 | 0 | 0 |  | 0 | 0 | 0 | 0 | 0 | 0 | 41.094 | 423.0996 | 296.8732 | 296.8732 | 423.0996 | 41.094
LS1 | CB08 | BLM | 1716 | LS1_CB08:BLM_D1716 | 0 | outside loss monitor | 0 | 0 | 0 | 0 | 41.094 | 423.0996 | 296.8732 | 296.8732 | 423.0996 | 41.094
0 | 0 | 0 | 0 | 0 | 0 | bellow | 0 | 0 | 0 | 0.09651 | 41.094 | 423.0996 | 296.7767 | 296.825 | 423.0996 | 41.094
LS1 | CB08 | BPM | 1717 | LS1_CB08:BPM_D1717 | BPM6 | position monitor, BPMc | 40 | 0 | 0 | 0 | 41.094 | 423.0996 | 296.7767 | 296.7767 | 423.0996 | 41.094
0 | 0 | 0 | 0 | 0 | 0 | BPM-box | 0 | 0 | 0 | 0.05588 | 41.094 | 423.0996 | 296.7209 | 296.7488 | 423.0996 | 41.094
0 | 0 | 0 | 0 |  | 0 | solenoid-entry | 0 | 0 | 0 | 0.076136 | 41.094 | 423.0996 | 296.6447 | 296.6828 | 423.0996 | 41.094
LS1 | CB08 | SOL3 | 1721 | LS1_CB08:SOL3_D1721 | S2 | solenoid+correctors | 40 | 0 | 0 | 0.5 | 41.094 | 423.0996 | 296.1447 | 296.3947 | 423.0996 | 41.094
0 | 0 | 0 | 0 |  | 0 | solenoid-exit | 0 | 0 | 0 | 0.076136 | 41.094 | 423.0996 | 296.0686 | 296.1066 | 423.0996 | 41.094
0 | 0 | 0 | 0 | 0 | 0 | bellow | 0 | 0 | 0 | 0.099517 | 41.094 | 423.0996 | 295.9691 | 296.0188 | 423.0996 | 41.094
LS1 | CB08 | CAV8 | 1727 | LS1_CB08:CAV8_D1727 | 0 | b08 cavity | 34 | 0 | 0 | 0.29817 | 41.094 | 423.0996 | 295.6709 | 295.82 | 423.0996 | 41.094
0 | 0 | 0 | 0 |  | 0 | 0 | 0 | 0 | 0 | 0 | 41.094 | 423.0996 | 295.6709 | 295.6709 | 423.0996 | 41.094
0 | 0 | 0 | 0 |  | 0 | 0 | 0 | 0 | 0 | 0 | 41.094 | 423.0996 | 295.6709 | 295.6709 | 423.0996 | 41.094
0 | 0 | 0 | 0 |  | 0 | bellows | 0 | 0 | 0 | 0.17623 | 41.094 | 423.0996 | 295.4947 | 295.5828 | 423.0996 | 41.094
LS1 | CB08 | GV | 1731 | LS1_CB08:GV_D1731 | 0 | gate valve | 40 | 0 | 0 | 0.072 | 41.094 | 423.0996 | 295.4227 | 295.4587 | 423.0996 | 41.094
0 | 0 | 0 | 0 |  | 0 | bellow | 40 | 0 | 0 | 0.116 | 41.094 | 423.0996 | 295.3067 | 295.3647 | 423.0996 | 41.094
LS1 | WB08 | BPM | 1732 | LS1_WB08:BPM_D1732 | BPM2 | position monitor | 0 | 0 | 0 | 0 | 41.094 | 423.0996 | 295.3067 | 295.3067 | 423.0996 | 41.094
0 | 0 | 0 | 0 |  | 0 | diagnostic box | 0 | 0 | 0 | 0.074 | 41.094 | 423.0996 | 295.2327 | 295.2697 | 423.0996 | 41.094
LS1 | WB08 | PORT | 1733 | LS1_WB08:PORT_D1733 | 0 | port for future diagnostics | 0 | 0 | 0 | 0 | 41.094 | 423.0996 | 295.2327 | 295.2327 | 423.0996 | 41.094
0 | 0 | 0 | 0 |  | 0 | diagnostic box | 0 | 0 | 0 | 0.091 | 41.094 | 423.0996 | 295.1417 | 295.1872 | 423.0996 | 41.094
LS1 | WB08 | PORT | 1734 | LS1_WB08:PORT_D1734 | IP_S | pump, 65 l/s | 0 | 0 | 0 | 0 | 41.094 | 423.0996 | 295.1417 | 295.1417 | 423.0996 | 41.094
0 | 0 | 0 | 0 |  | 0 | bellow | 40 | 0 | 0 | 0.099 | 41.094 | 423.0996 | 295.0427 | 295.0922 | 423.0996 | 41.094
LS1 | CB09 | GV | 1735 | LS1_CB09:GV_D1735 | 0 | gate valve | 40 | 0 | 0 | 0.072 | 41.094 | 423.0996 | 294.9707 | 295.0067 | 423.0996 | 41.094
0 | 0 | 0 | 0 |  | 0 | bellows | 0 | 0 | 0 | 0.17623 | 41.094 | 423.0996 | 294.7944 | 294.8826 | 423.0996 | 41.094
LS1 | CB09 | CAV1 | 1739 | LS1_CB09:CAV1_D1739 | 0 | b08 cavity | 34 | 0 | 0 | 0.29817 | 41.094 | 423.0996 | 294.4963 | 294.6454 | 423.0996 | 41.094
0 | 0 | 0 | 0 |  | 0 | 0 | 0 | 0 | 0 | 0 | 41.094 | 423.0996 | 294.4963 | 294.4963 | 423.0996 | 41.094
LS1 | CB09 | BLM | 1740 | LS1_CB09:BLM_D1740 | 0 | outside loss monitor | 0 | 0 | 0 | 0 | 41.094 | 423.0996 | 294.4963 | 294.4963 | 423.0996 | 41.094
0 | 0 | 0 | 0 | 0 | 0 | bellow | 40 | 0 | 0 | 0.09651 | 41.094 | 423.0996 | 294.3998 | 294.448 | 423.0996 | 41.094
LS1 | CB09 | BPM | 1741 | LS1_CB09:BPM_D1741 | BPM6 | position monitor, BPMc | 0 | 0 | 0 | 0 | 41.094 | 423.0996 | 294.3998 | 294.3998 | 423.0996 | 41.094
0 | 0 | 0 | 0 | 0 | 0 | BPM-box | 40 | 0 | 0 | 0.05588 | 41.094 | 423.0996 | 294.3439 | 294.3718 | 423.0996 | 41.094
0 | 0 | 0 | 0 |  | 0 | solenoid-entry | 40 | 0 | 0 | 0.076136 | 41.094 | 423.0996 | 294.2677 | 294.3058 | 423.0996 | 41.094
LS1 | CB09 | SOL1 | 1745 | LS1_CB09:SOL1_D1745 | S2 | solenoid+correctors | 40 | 0 | 0 | 0.5 | 41.094 | 423.0996 | 293.7677 | 294.0177 | 423.0996 | 41.094
0 | 0 | 0 | 0 |  | 0 | solenoid-exit | 40 | 0 | 0 | 0.076136 | 41.094 | 423.0996 | 293.6916 | 293.7297 | 423.0996 | 41.094
0 | 0 | 0 | 0 | 0 | 0 | bellow | 0 | 0 | 0 | 0.099517 | 41.094 | 423.0996 | 293.5921 | 293.6418 | 423.0996 | 41.094
LS1 | CB09 | CAV2 | 1751 | LS1_CB09:CAV2_D1751 | 0 | b08 cavity | 34 | 0 | 0 | 0.29817 | 41.094 | 423.0996 | 293.2939 | 293.443 | 423.0996 | 41.094
0 | 0 | 0 | 0 |  | 0 | 0 | 0 | 0 | 0 | 0 | 41.094 | 423.0996 | 293.2939 | 293.2939 | 423.0996 | 41.094
0 | 0 | 0 | 0 |  | 0 | 0 | 0 | 0 | 0 | 0 | 41.094 | 423.0996 | 293.2939 | 293.2939 | 423.0996 | 41.094
0 | 0 | 0 | 0 |  | 0 | bellow | 0 | 0 | 0 | 0.099517 | 41.094 | 423.0996 | 293.1944 | 293.2442 | 423.0996 | 41.094
LS1 | CB09 | CAV3 | 1755 | LS1_CB09:CAV3_D1755 | 0 | b08 cavity | 34 | 0 | 0 | 0.29817 | 41.094 | 423.0996 | 292.8962 | 293.0453 | 423.0996 | 41.094
0 | 0 | 0 | 0 |  | 0 | 0 | 0 | 0 | 0 | 0 | 41.094 | 423.0996 | 292.8962 | 292.8962 | 423.0996 | 41.094
0 | 0 | 0 | 0 |  | 0 | 0 | 0 | 0 | 0 | 0 | 41.094 | 423.0996 | 292.8962 | 292.8962 | 423.0996 | 41.094
0 | 0 | 0 | 0 |  | 0 | bellow | 0 | 0 | 0 | 0.099517 | 41.094 | 423.0996 | 292.7967 | 292.8465 | 423.0996 | 41.094
LS1 | CB09 | CAV4 | 1759 | LS1_CB09:CAV4_D1759 | 0 | b08 cavity | 34 | 0 | 0 | 0.29817 | 41.094 | 423.0996 | 292.4985 | 292.6476 | 423.0996 | 41.094
0 | 0 | 0 | 0 |  | 0 | 0 | 0 | 0 | 0 | 0 | 41.094 | 423.0996 | 292.4985 | 292.4985 | 423.0996 | 41.094
LS1 | CB09 | BLM | 1760 | LS1_CB09:BLM_D1760 | 0 | outside loss monitor | 0 | 0 | 0 | 0 | 41.094 | 423.0996 | 292.4985 | 292.4985 | 423.0996 | 41.094
0 | 0 | 0 | 0 | 0 | 0 | bellow | 0 | 0 | 0 | 0.09651 | 41.094 | 423.0996 | 292.402 | 292.4503 | 423.0996 | 41.094
LS1 | CB09 | BPM | 1761 | LS1_CB09:BPM_D1761 | BPM6 | position monitor, BPMc | 40 | 0 | 0 | 0 | 41.094 | 423.0996 | 292.402 | 292.402 | 423.0996 | 41.094
0 | 0 | 0 | 0 | 0 | 0 | BPM-box | 0 | 0 | 0 | 0.05588 | 41.094 | 423.0996 | 292.3462 | 292.3741 | 423.0996 | 41.094
0 | 0 | 0 | 0 |  | 0 | solenoid-entry | 40 | 0 | 0 | 0.076136 | 41.094 | 423.0996 | 292.27 | 292.3081 | 423.0996 | 41.094
LS1 | CB09 | SOL2 | 1765 | LS1_CB09:SOL2_D1765 | S2 | solenoid+correctors | 40 | 0 | 0 | 0.5 | 41.094 | 423.0996 | 291.77 | 292.02 | 423.0996 | 41.094
0 | 0 | 0 | 0 |  | 0 | solenoid-exit | 40 | 0 | 0 | 0.076136 | 41.094 | 423.0996 | 291.6939 | 291.7319 | 423.0996 | 41.094
0 | 0 | 0 | 0 | 0 | 0 | bellow | 0 | 0 | 0 | 0.099517 | 41.094 | 423.0996 | 291.5944 | 291.6441 | 423.0996 | 41.094
LS1 | CB09 | CAV5 | 1771 | LS1_CB09:CAV5_D1771 | 0 | b08 cavity | 34 | 0 | 0 | 0.29817 | 41.094 | 423.0996 | 291.2962 | 291.4453 | 423.0996 | 41.094
0 | 0 | 0 | 0 |  | 0 | 0 | 0 | 0 | 0 | 0 | 41.094 | 423.0996 | 291.2962 | 291.2962 | 423.0996 | 41.094
0 | 0 | 0 | 0 |  | 0 | 0 | 0 | 0 | 0 | 0 | 41.094 | 423.0996 | 291.2962 | 291.2962 | 423.0996 | 41.094
0 | 0 | 0 | 0 |  | 0 | bellow | 0 | 0 | 0 | 0.099517 | 41.094 | 423.0996 | 291.1967 | 291.2464 | 423.0996 | 41.094
LS1 | CB09 | CAV6 | 1775 | LS1_CB09:CAV6_D1775 | 0 | b08 cavity | 34 | 0 | 0 | 0.29817 | 41.094 | 423.0996 | 290.8985 | 291.0476 | 423.0996 | 41.094
0 | 0 | 0 | 0 |  | 0 | 0 | 0 | 0 | 0 | 0 | 41.094 | 423.0996 | 290.8985 | 290.8985 | 423.0996 | 41.094
0 | 0 | 0 | 0 |  | 0 | 0 | 0 | 0 | 0 | 0 | 41.094 | 423.0996 | 290.8985 | 290.8985 | 423.0996 | 41.094
0 | 0 | 0 | 0 |  | 0 | bellow | 0 | 0 | 0 | 0.099517 | 41.094 | 423.0996 | 290.799 | 290.8487 | 423.0996 | 41.094
LS1 | CB09 | CAV7 | 1779 | LS1_CB09:CAV7_D1779 | 0 | b08 cavity | 34 | 0 | 0 | 0.29817 | 41.094 | 423.0996 | 290.5008 | 290.6499 | 423.0996 | 41.094
0 | 0 | 0 | 0 |  | 0 | 0 | 0 | 0 | 0 | 0 | 41.094 | 423.0996 | 290.5008 | 290.5008 | 423.0996 | 41.094
LS1 | CB09 | BLM | 1780 | LS1_CB09:BLM_D1780 | 0 | outside loss monitor | 0 | 0 | 0 | 0 | 41.094 | 423.0996 | 290.5008 | 290.5008 | 423.0996 | 41.094
0 | 0 | 0 | 0 | 0 | 0 | bellow | 0 | 0 | 0 | 0.09651 | 41.094 | 423.0996 | 290.4043 | 290.4526 | 423.0996 | 41.094
LS1 | CB09 | BPM | 1781 | LS1_CB09:BPM_D1781 | BPM6 | position monitor, BPMc | 40 | 0 | 0 | 0 | 41.094 | 423.0996 | 290.4043 | 290.4043 | 423.0996 | 41.094
0 | 0 | 0 | 0 | 0 | 0 | BPM-box | 0 | 0 | 0 | 0.05588 | 41.094 | 423.0996 | 290.3484 | 290.3764 | 423.0996 | 41.094
0 | 0 | 0 | 0 |  | 0 | solenoid-entry | 0 | 0 | 0 | 0.076136 | 41.094 | 423.0996 | 290.2723 | 290.3104 | 423.0996 | 41.094
LS1 | CB09 | SOL3 | 1785 | LS1_CB09:SOL3_D1785 | S2 | solenoid+correctors | 40 | 0 | 0 | 0.5 | 41.094 | 423.0996 | 289.7723 | 290.0223 | 423.0996 | 41.094
0 | 0 | 0 | 0 |  | 0 | solenoid-exit | 0 | 0 | 0 | 0.076136 | 41.094 | 423.0996 | 289.6962 | 289.7342 | 423.0996 | 41.094
0 | 0 | 0 | 0 | 0 | 0 | bellow | 0 | 0 | 0 | 0.099517 | 41.094 | 423.0996 | 289.5966 | 289.6464 | 423.0996 | 41.094
LS1 | CB09 | CAV8 | 1791 | LS1_CB09:CAV8_D1791 | 0 | b08 cavity | 34 | 0 | 0 | 0.29817 | 41.094 | 423.0996 | 289.2985 | 289.4476 | 423.0996 | 41.094
0 | 0 | 0 | 0 |  | 0 | 0 | 0 | 0 | 0 | 0 | 41.094 | 423.0996 | 289.2985 | 289.2985 | 423.0996 | 41.094
0 | 0 | 0 | 0 |  | 0 | 0 | 0 | 0 | 0 | 0 | 41.094 | 423.0996 | 289.2985 | 289.2985 | 423.0996 | 41.094
0 | 0 | 0 | 0 |  | 0 | bellows | 0 | 0 | 0 | 0.17623 | 41.094 | 423.0996 | 289.1222 | 289.2104 | 423.0996 | 41.094
LS1 | CB09 | GV | 1794 | LS1_CB09:GV_D1794 | 0 | gate valve | 40 | 0 | 0 | 0.072 | 41.094 | 423.0996 | 289.0502 | 289.0862 | 423.0996 | 41.094
0 | 0 | 0 | 0 |  | 0 | bellow | 40 | 0 | 0 | 0.116 | 41.094 | 423.0996 | 288.9342 | 288.9922 | 423.0996 | 41.094
LS1 | WB09 | BPM | 1796 | LS1_WB09:BPM_D1796 | BPM2 | position monitor | 0 | 0 | 0 | 0 | 41.094 | 423.0996 | 288.9342 | 288.9342 | 423.0996 | 41.094
0 | 0 | 0 | 0 |  | 0 | diagnostic box | 0 | 0 | 0 | 0.074 | 41.094 | 423.0996 | 288.8602 | 288.8972 | 423.0996 | 41.094
LS1 | WB09 | PORT | 1797 | LS1_WB09:PORT_D1797 | 0 | port for future diagnostics | 0 | 0 | 0 | 0 | 41.094 | 423.0996 | 288.8602 | 288.8602 | 423.0996 | 41.094
0 | 0 | 0 | 0 |  | 0 | diagnostic box | 0 | 0 | 0 | 0.091 | 41.094 | 423.0996 | 288.7692 | 288.8147 | 423.0996 | 41.094
LS1 | WB09 | PORT | 1797 | LS1_WB09:PORT_D1797 | IP_S | pump, 65 l/s | 0 | 0 | 0 | 0 | 41.094 | 423.0996 | 288.7692 | 288.7692 | 423.0996 | 41.094
0 | 0 | 0 | 0 |  | 0 | bellow | 40 | 0 | 0 | 0.099 | 41.094 | 423.0996 | 288.6702 | 288.7197 | 423.0996 | 41.094
LS1 | CB10 | GV | 1799 | LS1_CB10:GV_D1799 | 0 | gate valve | 40 | 0 | 0 | 0.072 | 41.094 | 423.0996 | 288.5982 | 288.6342 | 423.0996 | 41.094
0 | 0 | 0 | 0 |  | 0 | bellows | 0 | 0 | 0 | 0.17623 | 41.094 | 423.0996 | 288.422 | 288.5101 | 423.0996 | 41.094
LS1 | CB10 | CAV1 | 1802 | LS1_CB10:CAV1_D1802 | 0 | b08 cavity | 34 | 0 | 0 | 0.29817 | 41.094 | 423.0996 | 288.1238 | 288.2729 | 423.0996 | 41.094
0 | 0 | 0 | 0 |  | 0 | 0 | 0 | 0 | 0 | 0 | 41.094 | 423.0996 | 288.1238 | 288.1238 | 423.0996 | 41.094
LS1 | CB10 | BLM | 1804 | LS1_CB10:BLM_D1804 | 0 | outside loss monitor | 0 | 0 | 0 | 0 | 41.094 | 423.0996 | 288.1238 | 288.1238 | 423.0996 | 41.094
0 | 0 | 0 | 0 | 0 | 0 | bellow | 40 | 0 | 0 | 0.09651 | 41.094 | 423.0996 | 288.0273 | 288.0756 | 423.0996 | 41.094
LS1 | CB10 | BPM | 1805 | LS1_CB10:BPM_D1805 | BPM6 | position monitor, BPMc | 0 | 0 | 0 | 0 | 41.094 | 423.0996 | 288.0273 | 288.0273 | 423.0996 | 41.094
0 | 0 | 0 | 0 | 0 | 0 | BPM-box | 40 | 0 | 0 | 0.05588 | 41.094 | 423.0996 | 287.9715 | 287.9994 | 423.0996 | 41.094
0 | 0 | 0 | 0 |  | 0 | solenoid-entry | 40 | 0 | 0 | 0.076136 | 41.094 | 423.0996 | 287.8953 | 287.9334 | 423.0996 | 41.094
LS1 | CB10 | SOL1 | 1809 | LS1_CB10:SOL1_D1809 | S2 | solenoid+correctors | 40 | 0 | 0 | 0.5 | 41.094 | 423.0996 | 287.3953 | 287.6453 | 423.0996 | 41.094
0 | 0 | 0 | 0 |  | 0 | solenoid-exit | 40 | 0 | 0 | 0.076136 | 41.094 | 423.0996 | 287.3192 | 287.3573 | 423.0996 | 41.094
0 | 0 | 0 | 0 | 0 | 0 | bellow | 0 | 0 | 0 | 0.099517 | 41.094 | 423.0996 | 287.2197 | 287.2694 | 423.0996 | 41.094
LS1 | CB10 | CAV2 | 1814 | LS1_CB10:CAV2_D1814 | 0 | b08 cavity | 34 | 0 | 0 | 0.29817 | 41.094 | 423.0996 | 286.9215 | 287.0706 | 423.0996 | 41.094
0 | 0 | 0 | 0 |  | 0 | 0 | 0 | 0 | 0 | 0 | 41.094 | 423.0996 | 286.9215 | 286.9215 | 423.0996 | 41.094
0 | 0 | 0 | 0 |  | 0 | 0 | 0 | 0 | 0 | 0 | 41.094 | 423.0996 | 286.9215 | 286.9215 | 423.0996 | 41.094
0 | 0 | 0 | 0 |  | 0 | bellow | 0 | 0 | 0 | 0.099517 | 41.094 | 423.0996 | 286.822 | 286.8717 | 423.0996 | 41.094
LS1 | CB10 | CAV3 | 1818 | LS1_CB10:CAV3_D1818 | 0 | b08 cavity | 34 | 0 | 0 | 0.29817 | 41.094 | 423.0996 | 286.5238 | 286.6729 | 423.0996 | 41.094
0 | 0 | 0 | 0 |  | 0 | 0 | 0 | 0 | 0 | 0 | 41.094 | 423.0996 | 286.5238 | 286.5238 | 423.0996 | 41.094
0 | 0 | 0 | 0 |  | 0 | 0 | 0 | 0 | 0 | 0 | 41.094 | 423.0996 | 286.5238 | 286.5238 | 423.0996 | 41.094
0 | 0 | 0 | 0 |  | 0 | bellow | 0 | 0 | 0 | 0.099517 | 41.094 | 423.0996 | 286.4243 | 286.474 | 423.0996 | 41.094
LS1 | CB10 | CAV4 | 1822 | LS1_CB10:CAV4_D1822 | 0 | b08 cavity | 34 | 0 | 0 | 0.29817 | 41.094 | 423.0996 | 286.1261 | 286.2752 | 423.0996 | 41.094
0 | 0 | 0 | 0 |  | 0 | 0 | 0 | 0 | 0 | 0 | 41.094 | 423.0996 | 286.1261 | 286.1261 | 423.0996 | 41.094
LS1 | CB10 | BLM | 1824 | LS1_CB10:BLM_D1824 | 0 | outside loss monitor | 0 | 0 | 0 | 0 | 41.094 | 423.0996 | 286.1261 | 286.1261 | 423.0996 | 41.094
0 | 0 | 0 | 0 | 0 | 0 | bellow | 0 | 0 | 0 | 0.09651 | 41.094 | 423.0996 | 286.0296 | 286.0779 | 423.0996 | 41.094
LS1 | CB10 | BPM | 1825 | LS1_CB10:BPM_D1825 | BPM6 | position monitor, BPMc | 40 | 0 | 0 | 0 | 41.094 | 423.0996 | 286.0296 | 286.0296 | 423.0996 | 41.094
0 | 0 | 0 | 0 | 0 | 0 | BPM-box | 0 | 0 | 0 | 0.05588 | 41.094 | 423.0996 | 285.9737 | 286.0017 | 423.0996 | 41.094
0 | 0 | 0 | 0 |  | 0 | solenoid-entry | 40 | 0 | 0 | 0.076136 | 41.094 | 423.0996 | 285.8976 | 285.9357 | 423.0996 | 41.094
LS1 | CB10 | SOL2 | 1829 | LS1_CB10:SOL2_D1829 | S2 | solenoid+correctors | 40 | 0 | 0 | 0.5 | 41.094 | 423.0996 | 285.3976 | 285.6476 | 423.0996 | 41.094
0 | 0 | 0 | 0 |  | 0 | solenoid-exit | 40 | 0 | 0 | 0.076136 | 41.094 | 423.0996 | 285.3215 | 285.3595 | 423.0996 | 41.094
0 | 0 | 0 | 0 | 0 | 0 | bellow | 0 | 0 | 0 | 0.099517 | 41.094 | 423.0996 | 285.2219 | 285.2717 | 423.0996 | 41.094
LS1 | CB10 | CAV5 | 1834 | LS1_CB10:CAV5_D1834 | 0 | b08 cavity | 34 | 0 | 0 | 0.29817 | 41.094 | 423.0996 | 284.9238 | 285.0729 | 423.0996 | 41.094
0 | 0 | 0 | 0 |  | 0 | 0 | 0 | 0 | 0 | 0 | 41.094 | 423.0996 | 284.9238 | 284.9238 | 423.0996 | 41.094
0 | 0 | 0 | 0 |  | 0 | 0 | 0 | 0 | 0 | 0 | 41.094 | 423.0996 | 284.9238 | 284.9238 | 423.0996 | 41.094
0 | 0 | 0 | 0 |  | 0 | bellow | 0 | 0 | 0 | 0.099517 | 41.094 | 423.0996 | 284.8243 | 284.874 | 423.0996 | 41.094
LS1 | CB10 | CAV6 | 1838 | LS1_CB10:CAV6_D1838 | 0 | b08 cavity | 34 | 0 | 0 | 0.29817 | 41.094 | 423.0996 | 284.5261 | 284.6752 | 423.0996 | 41.094
0 | 0 | 0 | 0 |  | 0 | 0 | 0 | 0 | 0 | 0 | 41.094 | 423.0996 | 284.5261 | 284.5261 | 423.0996 | 41.094
0 | 0 | 0 | 0 |  | 0 | 0 | 0 | 0 | 0 | 0 | 41.094 | 423.0996 | 284.5261 | 284.5261 | 423.0996 | 41.094
0 | 0 | 0 | 0 |  | 0 | bellow | 0 | 0 | 0 | 0.099517 | 41.094 | 423.0996 | 284.4266 | 284.4763 | 423.0996 | 41.094
LS1 | CB10 | CAV7 | 1842 | LS1_CB10:CAV7_D1842 | 0 | b08 cavity | 34 | 0 | 0 | 0.29817 | 41.094 | 423.0996 | 284.1284 | 284.2775 | 423.0996 | 41.094
0 | 0 | 0 | 0 |  | 0 | 0 | 0 | 0 | 0 | 0 | 41.094 | 423.0996 | 284.1284 | 284.1284 | 423.0996 | 41.094
LS1 | CB10 | BLM | 1844 | LS1_CB10:BLM_D1844 | 0 | outside loss monitor | 0 | 0 | 0 | 0 | 41.094 | 423.0996 | 284.1284 | 284.1284 | 423.0996 | 41.094
0 | 0 | 0 | 0 | 0 | 0 | bellow | 0 | 0 | 0 | 0.09651 | 41.094 | 423.0996 | 284.0319 | 284.0801 | 423.0996 | 41.094
LS1 | CB10 | BPM | 1845 | LS1_CB10:BPM_D1845 | BPM6 | position monitor, BPMc | 40 | 0 | 0 | 0 | 41.094 | 423.0996 | 284.0319 | 284.0319 | 423.0996 | 41.094
0 | 0 | 0 | 0 | 0 | 0 | BPM-box | 0 | 0 | 0 | 0.05588 | 41.094 | 423.0996 | 283.976 | 284.0039 | 423.0996 | 41.094
0 | 0 | 0 | 0 |  | 0 | solenoid-entry | 0 | 0 | 0 | 0.076136 | 41.094 | 423.0996 | 283.8999 | 283.9379 | 423.0996 | 41.094
LS1 | CB10 | SOL3 | 1849 | LS1_CB10:SOL3_D1849 | S2 | solenoid+correctors | 40 | 0 | 0 | 0.5 | 41.094 | 423.0996 | 283.3999 | 283.6499 | 423.0996 | 41.094
0 | 0 | 0 | 0 |  | 0 | solenoid-exit | 0 | 0 | 0 | 0.076136 | 41.094 | 423.0996 | 283.3237 | 283.3618 | 423.0996 | 41.094
0 | 0 | 0 | 0 | 0 | 0 | bellow | 0 | 0 | 0 | 0.099517 | 41.094 | 423.0996 | 283.2242 | 283.274 | 423.0996 | 41.094
LS1 | CB10 | CAV8 | 1854 | LS1_CB10:CAV8_D1854 | 0 | b08 cavity | 34 | 0 | 0 | 0.29817 | 41.094 | 423.0996 | 282.926 | 283.0751 | 423.0996 | 41.094
0 | 0 | 0 | 0 |  | 0 | 0 | 0 | 0 | 0 | 0 | 41.094 | 423.0996 | 282.926 | 282.926 | 423.0996 | 41.094
0 | 0 | 0 | 0 |  | 0 | 0 | 0 | 0 | 0 | 0 | 41.094 | 423.0996 | 282.926 | 282.926 | 423.0996 | 41.094
0 | 0 | 0 | 0 |  | 0 | bellows | 0 | 0 | 0 | 0.17623 | 41.094 | 423.0996 | 282.7498 | 282.8379 | 423.0996 | 41.094
LS1 | CB10 | GV | 1858 | LS1_CB10:GV_D1858 | 0 | gate valve | 40 | 0 | 0 | 0.072 | 41.094 | 423.0996 | 282.6778 | 282.7138 | 423.0996 | 41.094
0 | 0 | 0 | 0 |  | 0 | bellow | 40 | 0 | 0 | 0.116 | 41.094 | 423.0996 | 282.5618 | 282.6198 | 423.0996 | 41.094
LS1 | WB10 | BPM | 1860 | LS1_WB10:BPM_D1860 | BPM2 | position monitor | 0 | 0 | 0 | 0 | 41.094 | 423.0996 | 282.5618 | 282.5618 | 423.0996 | 41.094
0 | 0 | 0 | 0 |  | 0 | diagnostic box | 0 | 0 | 0 | 0.074 | 41.094 | 423.0996 | 282.4878 | 282.5248 | 423.0996 | 41.094
LS1 | WB10 | PORT | 1860 | LS1_WB10:PORT_D1860 | 0 | port for future diagnostics | 0 | 0 | 0 | 0 | 41.094 | 423.0996 | 282.4878 | 282.4878 | 423.0996 | 41.094
0 | 0 | 0 | 0 |  | 0 | diagnostic box | 0 | 0 | 0 | 0.091 | 41.094 | 423.0996 | 282.3968 | 282.4423 | 423.0996 | 41.094
LS1 | WB10 | PORT | 1861 | LS1_WB10:PORT_D1861 | IP_S | pump, 65 l/s | 0 | 0 | 0 | 0 | 41.094 | 423.0996 | 282.3968 | 282.3968 | 423.0996 | 41.094
0 | 0 | 0 | 0 |  | 0 | bellow | 40 | 0 | 0 | 0.099 | 41.094 | 423.0996 | 282.2978 | 282.3473 | 423.0996 | 41.094
LS1 | CB11 | GV | 1863 | LS1_CB11:GV_D1863 | 0 | gate valve | 40 | 0 | 0 | 0.072 | 41.094 | 423.0996 | 282.2258 | 282.2618 | 423.0996 | 41.094
0 | 0 | 0 | 0 |  | 0 | bellows | 0 | 0 | 0 | 0.17623 | 41.094 | 423.0996 | 282.0496 | 282.1377 | 423.0996 | 41.094
LS1 | CB11 | CAV1 | 1866 | LS1_CB11:CAV1_D1866 | 0 | b08 cavity | 34 | 0 | 0 | 0.29817 | 41.094 | 423.0996 | 281.7514 | 281.9005 | 423.0996 | 41.094
0 | 0 | 0 | 0 |  | 0 | 0 | 0 | 0 | 0 | 0 | 41.094 | 423.0996 | 281.7514 | 281.7514 | 423.0996 | 41.094
LS1 | CB11 | BLM | 1868 | LS1_CB11:BLM_D1868 | 0 | outside loss monitor | 0 | 0 | 0 | 0 | 41.094 | 423.0996 | 281.7514 | 281.7514 | 423.0996 | 41.094
0 | 0 | 0 | 0 | 0 | 0 | bellow | 40 | 0 | 0 | 0.09651 | 41.094 | 423.0996 | 281.6549 | 281.7032 | 423.0996 | 41.094
LS1 | CB11 | BPM | 1869 | LS1_CB11:BPM_D1869 | BPM6 | position monitor, BPMc | 0 | 0 | 0 | 0 | 41.094 | 423.0996 | 281.6549 | 281.6549 | 423.0996 | 41.094
0 | 0 | 0 | 0 | 0 | 0 | BPM-box | 40 | 0 | 0 | 0.05588 | 41.094 | 423.0996 | 281.599 | 281.627 | 423.0996 | 41.094
0 | 0 | 0 | 0 |  | 0 | solenoid-entry | 40 | 0 | 0 | 0.076136 | 41.094 | 423.0996 | 281.5229 | 281.561 | 423.0996 | 41.094
LS1 | CB11 | SOL1 | 1872 | LS1_CB11:SOL1_D1872 | S2 | solenoid+correctors | 40 | 0 | 0 | 0.5 | 41.094 | 423.0996 | 281.0229 | 281.2729 | 423.0996 | 41.094
0 | 0 | 0 | 0 |  | 0 | solenoid-exit | 40 | 0 | 0 | 0.076136 | 41.094 | 423.0996 | 280.9468 | 280.9848 | 423.0996 | 41.094
0 | 0 | 0 | 0 | 0 | 0 | bellow | 0 | 0 | 0 | 0.099517 | 41.094 | 423.0996 | 280.8472 | 280.897 | 423.0996 | 41.094
LS1 | CB11 | CAV2 | 1878 | LS1_CB11:CAV2_D1878 | 0 | b08 cavity | 34 | 0 | 0 | 0.29817 | 41.094 | 423.0996 | 280.5491 | 280.6982 | 423.0996 | 41.094
0 | 0 | 0 | 0 |  | 0 | 0 | 0 | 0 | 0 | 0 | 41.094 | 423.0996 | 280.5491 | 280.5491 | 423.0996 | 41.094
0 | 0 | 0 | 0 |  | 0 | 0 | 0 | 0 | 0 | 0 | 41.094 | 423.0996 | 280.5491 | 280.5491 | 423.0996 | 41.094
0 | 0 | 0 | 0 |  | 0 | bellow | 0 | 0 | 0 | 0.099517 | 41.094 | 423.0996 | 280.4496 | 280.4993 | 423.0996 | 41.094
LS1 | CB11 | CAV3 | 1882 | LS1_CB11:CAV3_D1882 | 0 | b08 cavity | 34 | 0 | 0 | 0.29817 | 41.094 | 423.0996 | 280.1514 | 280.3005 | 423.0996 | 41.094
0 | 0 | 0 | 0 |  | 0 | 0 | 0 | 0 | 0 | 0 | 41.094 | 423.0996 | 280.1514 | 280.1514 | 423.0996 | 41.094
0 | 0 | 0 | 0 |  | 0 | 0 | 0 | 0 | 0 | 0 | 41.094 | 423.0996 | 280.1514 | 280.1514 | 423.0996 | 41.094
0 | 0 | 0 | 0 |  | 0 | bellow | 0 | 0 | 0 | 0.099517 | 41.094 | 423.0996 | 280.0519 | 280.1016 | 423.0996 | 41.094
LS1 | CB11 | CAV4 | 1886 | LS1_CB11:CAV4_D1886 | 0 | b08 cavity | 34 | 0 | 0 | 0.29817 | 41.094 | 423.0996 | 279.7537 | 279.9028 | 423.0996 | 41.094
0 | 0 | 0 | 0 |  | 0 | 0 | 0 | 0 | 0 | 0 | 41.094 | 423.0996 | 279.7537 | 279.7537 | 423.0996 | 41.094
LS1 | CB11 | BLM | 1888 | LS1_CB11:BLM_D1888 | 0 | outside loss monitor | 0 | 0 | 0 | 0 | 41.094 | 423.0996 | 279.7537 | 279.7537 | 423.0996 | 41.094
0 | 0 | 0 | 0 | 0 | 0 | bellow | 0 | 0 | 0 | 0.09651 | 41.094 | 423.0996 | 279.6572 | 279.7054 | 423.0996 | 41.094
LS1 | CB11 | BPM | 1889 | LS1_CB11:BPM_D1889 | BPM6 | position monitor, BPMc | 40 | 0 | 0 | 0 | 41.094 | 423.0996 | 279.6572 | 279.6572 | 423.0996 | 41.094
0 | 0 | 0 | 0 | 0 | 0 | BPM-box | 0 | 0 | 0 | 0.05588 | 41.094 | 423.0996 | 279.6013 | 279.6292 | 423.0996 | 41.094
0 | 0 | 0 | 0 |  | 0 | solenoid-entry | 40 | 0 | 0 | 0.076136 | 41.094 | 423.0996 | 279.5252 | 279.5632 | 423.0996 | 41.094
LS1 | CB11 | SOL2 | 1892 | LS1_CB11:SOL2_D1892 | S2 | solenoid+correctors | 40 | 0 | 0 | 0.5 | 41.094 | 423.0996 | 279.0252 | 279.2752 | 423.0996 | 41.094
0 | 0 | 0 | 0 |  | 0 | solenoid-exit | 40 | 0 | 0 | 0.076136 | 41.094 | 423.0996 | 278.949 | 278.9871 | 423.0996 | 41.094
0 | 0 | 0 | 0 | 0 | 0 | bellow | 0 | 0 | 0 | 0.099517 | 41.094 | 423.0996 | 278.8495 | 278.8993 | 423.0996 | 41.094
LS1 | CB11 | CAV5 | 1898 | LS1_CB11:CAV5_D1898 | 0 | b08 cavity | 34 | 0 | 0 | 0.29817 | 41.094 | 423.0996 | 278.5513 | 278.7004 | 423.0996 | 41.094
0 | 0 | 0 | 0 |  | 0 | 0 | 0 | 0 | 0 | 0 | 41.094 | 423.0996 | 278.5513 | 278.5513 | 423.0996 | 41.094
0 | 0 | 0 | 0 |  | 0 | 0 | 0 | 0 | 0 | 0 | 41.094 | 423.0996 | 278.5513 | 278.5513 | 423.0996 | 41.094
0 | 0 | 0 | 0 |  | 0 | bellow | 0 | 0 | 0 | 0.099517 | 41.094 | 423.0996 | 278.4518 | 278.5016 | 423.0996 | 41.094
LS1 | CB11 | CAV6 | 1902 | LS1_CB11:CAV6_D1902 | 0 | b08 cavity | 34 | 0 | 0 | 0.29817 | 41.094 | 423.0996 | 278.1537 | 278.3027 | 423.0996 | 41.094
0 | 0 | 0 | 0 |  | 0 | 0 | 0 | 0 | 0 | 0 | 41.094 | 423.0996 | 278.1537 | 278.1537 | 423.0996 | 41.094
0 | 0 | 0 | 0 |  | 0 | 0 | 0 | 0 | 0 | 0 | 41.094 | 423.0996 | 278.1537 | 278.1537 | 423.0996 | 41.094
0 | 0 | 0 | 0 |  | 0 | bellow | 0 | 0 | 0 | 0.099517 | 41.094 | 423.0996 | 278.0541 | 278.1039 | 423.0996 | 41.094
LS1 | CB11 | CAV7 | 1906 | LS1_CB11:CAV7_D1906 | 0 | b08 cavity | 34 | 0 | 0 | 0.29817 | 41.094 | 423.0996 | 277.756 | 277.9051 | 423.0996 | 41.094
0 | 0 | 0 | 0 |  | 0 | 0 | 0 | 0 | 0 | 0 | 41.094 | 423.0996 | 277.756 | 277.756 | 423.0996 | 41.094
LS1 | CB11 | BLM | 1908 | LS1_CB11:BLM_D1908 | 0 | outside loss monitor | 0 | 0 | 0 | 0 | 41.094 | 423.0996 | 277.756 | 277.756 | 423.0996 | 41.094
0 | 0 | 0 | 0 | 0 | 0 | bellow | 0 | 0 | 0 | 0.09651 | 41.094 | 423.0996 | 277.6595 | 277.7077 | 423.0996 | 41.094
LS1 | CB11 | BPM | 1909 | LS1_CB11:BPM_D1909 | BPM6 | position monitor, BPMc | 40 | 0 | 0 | 0 | 41.094 | 423.0996 | 277.6595 | 277.6595 | 423.0996 | 41.094
0 | 0 | 0 | 0 | 0 | 0 | BPM-box | 0 | 0 | 0 | 0.05588 | 41.094 | 423.0996 | 277.6036 | 277.6315 | 423.0996 | 41.094
0 | 0 | 0 | 0 |  | 0 | solenoid-entry | 0 | 0 | 0 | 0.076136 | 41.094 | 423.0996 | 277.5274 | 277.5655 | 423.0996 | 41.094
LS1 | CB11 | SOL3 | 1912 | LS1_CB11:SOL3_D1912 | S2 | solenoid+correctors | 40 | 0 | 0 | 0.5 | 41.094 | 423.0996 | 277.0274 | 277.2774 | 423.0996 | 41.094
0 | 0 | 0 | 0 |  | 0 | solenoid-exit | 0 | 0 | 0 | 0.076136 | 41.094 | 423.0996 | 276.9513 | 276.9894 | 423.0996 | 41.094
0 | 0 | 0 | 0 | 0 | 0 | bellow | 0 | 0 | 0 | 0.099517 | 41.094 | 423.0996 | 276.8518 | 276.9015 | 423.0996 | 41.094
LS1 | CB11 | CAV8 | 1918 | LS1_CB11:CAV8_D1918 | 0 | b08 cavity | 34 | 0 | 0 | 0.29817 | 41.094 | 423.0996 | 276.5536 | 276.7027 | 423.0996 | 41.094
0 | 0 | 0 | 0 |  | 0 | 0 | 0 | 0 | 0 | 0 | 41.094 | 423.0996 | 276.5536 | 276.5536 | 423.0996 | 41.094
0 | 0 | 0 | 0 |  | 0 | 0 | 0 | 0 | 0 | 0 | 41.094 | 423.0996 | 276.5536 | 276.5536 | 423.0996 | 41.094
0 | 0 | 0 | 0 |  | 0 | bellows | 0 | 0 | 0 | 0.17623 | 41.094 | 423.0996 | 276.3774 | 276.4655 | 423.0996 | 41.094
LS1 | CB11 | GV | 1922 | LS1_CB11:GV_D1922 | 0 | gate valve | 40 | 0 | 0 | 0.072 | 41.094 | 423.0996 | 276.3054 | 276.3414 | 423.0996 | 41.094
0 | 0 | 0 | 0 |  | 0 | bellow | 40 | 0 | 0 | 0.116 | 41.094 | 423.0996 | 276.1894 | 276.2474 | 423.0996 | 41.094
LS1 | WB11 | BPM | 1923 | LS1_WB11:BPM_D1923 | BPM2 | position monitor | 0 | 0 | 0 | 0 | 41.094 | 423.0996 | 276.1894 | 276.1894 | 423.0996 | 41.094
0 | 0 | 0 | 0 |  | 0 | diagnostic box | 0 | 0 | 0 | 0.074 | 41.094 | 423.0996 | 276.1154 | 276.1524 | 423.0996 | 41.094
LS1 | WB11 | PORT | 1924 | LS1_WB11:PORT_D1924 | 0 | port for future diagnostics | 0 | 0 | 0 | 0 | 41.094 | 423.0996 | 276.1154 | 276.1154 | 423.0996 | 41.094
0 | 0 | 0 | 0 |  | 0 | diagnostic box | 0 | 0 | 0 | 0.091 | 41.094 | 423.0996 | 276.0244 | 276.0699 | 423.0996 | 41.094
LS1 | WB11 | PORT | 1925 | LS1_WB11:PORT_D1925 | IP_S | pump, 65 l/s | 0 | 0 | 0 | 0 | 41.094 | 423.0996 | 276.0244 | 276.0244 | 423.0996 | 41.094
0 | 0 | 0 | 0 |  | 0 | bellow | 40 | 0 | 0 | 0.099 | 41.094 | 423.0996 | 275.9254 | 275.9749 | 423.0996 | 41.094
SEGMENT 1 END | 0 | 0 | 0 | 0 | 0 | 0 | 0 | 0 | 0 | 0 | 0 | 0 | 0 | 137.9627 | 211.5498 | 20.547
0 | 0 | 0 | 0 |  | 0 | 0 | 0 | 0 | 0 | 1.05 | 41.094 | 423.0996 | 274.8754 | 137.4377 | 211.5498 | 20.547
LS1 | BTS | DC | 1937 | LS1_BTS:DC_D1937 | C2 | correctors-X,Y | 50 | 0 | 0 | 0.2 | 41.094 | 423.0996 | 274.6754 | 274.7754 | 423.0996 | 41.094
0 | 0 | 0 | 0 |  | 0 | 0 | 0 | 0 | 0 | 0.25 | 41.094 | 423.0996 | 274.4254 | 274.5504 | 423.0996 | 41.094
LS1 | BTS | QH | 1942 | LS1_BTS:QH_D1942 | Q1 | quadrupole-X | 50 | 0 | 0 | 0.25 | 41.094 | 423.0996 | 274.1754 | 274.3004 | 423.0996 | 41.094
0 | 0 | 0 | 0 |  | 0 | 0 | 0 | 0 | 0 | 0.5 | 41.094 | 423.0996 | 273.6754 | 273.9254 | 423.0996 | 41.094
LS1 | BTS | QV | 1950 | LS1_BTS:QV_D1950 | Q1 | quadrupole-Y | 50 | 0 | 0 | 0.25 | 41.094 | 423.0996 | 273.4254 | 273.5504 | 423.0996 | 41.094
0 | 0 | 0 | 0 | 0 | 0 | 0 | 0 | 0 | 0 | 1.198 | 41.094 | 423.0996 | 272.2274 | 272.8264 | 423.0996 | 41.094
LS1 | BTS | DC | 1964 | LS1_BTS:DC_D1964 | C2 | correctors-X,Y | 50 | 0 | 0 | 0.2 | 41.094 | 423.0996 | 272.0274 | 272.1274 | 423.0996 | 41.094
0 | 0 | 0 | 0 |  | 0 | 0 | 0 | 0 | 0 | 0.069 | 41.094 | 423.0996 | 271.9584 | 271.9929 | 423.0996 | 41.094
0 | 0 | 0 | 0 | 0 | 0 | 0 | 0 | 0 | 0 | 0 | 41.094 | 423.0996 | 271.9584 | 271.9584 | 423.0996 | 41.094
LS1 | BTS | BPM | 1966 | LS1_BTS:BPM_D1966 | BPM3 | position monitor | 47.5 | 0.137 | 0 | 0.137 | 41.094 | 423.0996 | 271.8214 | 271.8899 | 423.0996 | 41.094
0 | 0 | 0 | 0 | 0 | 0 | 0 | 0 | 0 | 0 | 0.044 | 41.094 | 423.0996 | 271.7774 | 271.7994 | 423.0996 | 41.094
LS1 | BTS | QH | 1969 | LS1_BTS:QH_D1969 | Q1 | quadrupole-X | 50 | 0 | 0 | 0.25 | 41.094 | 423.0996 | 271.5274 | 271.6524 | 423.0996 | 41.094
0 | 0 | 0 | 0 |  | 0 | 0 | 0 | 0 | 0 | 0.5 | 41.094 | 423.0996 | 271.0274 | 271.2774 | 423.0996 | 41.094
LS1 | BTS | QV | 1976 | LS1_BTS:QV_D1976 | Q1 | quadrupole-Y | 50 | 0 | 0 | 0.25 | 41.094 | 423.0996 | 270.7774 | 270.9024 | 423.0996 | 41.094
0 | 0 | 0 | 0 |  | 0 | 0 | 0 | 0 | 0 | 0.12 | 41.094 | 423.0996 | 270.6574 | 270.7174 | 423.0996 | 41.094
0 | 0 | 0 | 0 |  | 0 | bellow | 40 | 0 | 0 | 0.116 | 41.094 | 423.0996 | 270.5414 | 270.5994 | 423.0996 | 41.094
LS1 | BTS | BPM | 1980 | LS1_BTS:BPM_D1980 | BPM2 | position monitor | 0 | 0 | 0 | 0 | 41.094 | 423.0996 | 270.5414 | 270.5414 | 423.0996 | 41.094
0 | 0 | 0 | 0 |  | 0 | diagnostic box | 0 | 0 | 0 | 0.074 | 41.094 | 423.0996 | 270.4674 | 270.5044 | 423.0996 | 41.094
LS1 | BTS | PORT | 1980 | LS1_BTS:PORT_D1980 | 0 | port for future diagnostics | 0 | 0 | 0 | 0 | 41.094 | 423.0996 | 270.4674 | 270.4674 | 423.0996 | 41.094
0 | 0 | 0 | 0 |  | 0 | diagnostic box | 0 | 0 | 0 | 0.091 | 41.094 | 423.0996 | 270.3764 | 270.4219 | 423.0996 | 41.094
LS1 | BTS | PORT | 1981 | LS1_BTS:PORT_D1981 | IP_S | pump, 65 l/s | 0 | 0 | 0 | 0 | 41.094 | 423.0996 | 270.3764 | 270.3764 | 423.0996 | 41.094
0 | 0 | 0 | 0 |  | 0 | bellow | 40 | 0 | 0 | 0.099 | 41.094 | 423.0996 | 270.2774 | 270.3269 | 423.0996 | 41.094
0 | 0 | 0 | 0 |  | 0 | 0 | 0 | 0 | 0 | 0 | 41.094 | 423.0996 | 270.2774 | 270.2774 | 423.0996 | 41.094
0 | 0 | 0 | 0 | 0 | 0 | 0 | 0 | 0 | 0 | 0.072 | 41.094 | 423.0996 | 270.2054 | 270.2414 | 423.0996 | 41.094
0 | 0 | 0 | 0 | 0 | 0 | 0 | 0 | 0 | -0.1238 | 0.052097 | 41.094 | 423.0996 | 270.1533 | 270.1793 | 423.0996 | 41.094
0 | 0 | 0 | 0 | 0 | 0 | 0 | 0 | 0 | 0 | 0.32364 | 41.094 | 423.0996 | 269.8297 | 269.9915 | 423.0996 | 41.094
0 | 0 | 0 | 0 | 0 | 0 | 0 | 0 | 0 | 0 | 0 | 41.094 | 423.0996 | 269.8297 | 269.8297 | 423.0996 | 41.094
0 | 0 | 0 | 0 | 0 | 0 | 0 | 0 | 0 | 0 | 0 | 41.094 | 423.0996 | 269.8297 | 269.8297 | 423.0996 | 41.094
0 | 0 | 0 | 0 | 0 | 0 | 0 | 0 | 0 | 0 | 0.099517 | 41.094 | 423.0996 | 269.7301 | 269.7799 | 423.0996 | 41.094
0 | 0 | 0 | 0 | 0 | 0 | 0 | 0 | 0 | 0 | 0.32364 | 41.094 | 423.0996 | 269.4065 | 269.5683 | 423.0996 | 41.094
0 | 0 | 0 | 0 | 0 | 0 | 0 | 0 | 0 | 0 | 0 | 41.094 | 423.0996 | 269.4065 | 269.4065 | 423.0996 | 41.094
0 | 0 | 0 | 0 | 0 | 0 | 0 | 0 | 0 | 0 | 0 | 41.094 | 423.0996 | 269.4065 | 269.4065 | 423.0996 | 41.094
0 | 0 | 0 | 0 | 0 | 0 | 0 | 0 | 0 | -0.1238 | 0.052097 | 41.094 | 423.0996 | 269.3544 | 269.3804 | 423.0996 | 41.094
0 | 0 | 0 | 0 | 0 | 0 | 0 | 0 | 0 | 0 | 0.072 | 41.094 | 423.0996 | 269.2824 | 269.3184 | 423.0996 | 41.094
0 | 0 | 0 | 0 |  | 0 | 0 | 0 | 0 | 0 | 0 | 41.094 | 423.0996 | 269.2824 | 269.2824 | 423.0996 | 41.094
0 | 0 | 0 | 0 |  | 0 | bellow | 40 | 0 | 0 | 0.094 | 41.094 | 423.0996 | 269.1884 | 269.2354 | 423.0996 | 41.094
0 | 0 | 0 | 0 |  | 0 | vacuum box | 0 | 0 | 0 | 0 | 41.094 | 423.0996 | 269.1884 | 269.1884 | 423.0996 | 41.094
LS1 | BTS | PORT | 1993 | LS1_BTS:PORT_D1993 | 0 | future diagnostic port | 0 | 0 | 0 | 0 | 41.094 | 423.0996 | 269.1884 | 269.1884 | 423.0996 | 41.094
0 | 0 | 0 | 0 |  | 0 | vacuum box | 0 | 0 | 0 | 0.091 | 41.094 | 423.0996 | 269.0974 | 269.1429 | 423.0996 | 41.094
LS1 | BTS | PORT | 1994 | LS1_BTS:PORT_D1994 | IP_S | pump, 65 l/s | 0 | 0 | 0 | 0 | 41.094 | 423.0996 | 269.0974 | 269.0974 | 423.0996 | 41.094
0 | 0 | 0 | 0 |  | 0 | bellow | 40 | 0 | 0 | 0.099 | 41.094 | 423.0996 | 268.9984 | 269.0479 | 423.0996 | 41.094
0 | 0 | 0 | 0 |  | 0 | 0 | 0 | 0 | 0 | 0.106 | 41.094 | 423.0996 | 268.8924 | 268.9454 | 423.0996 | 41.094
LS1 | BTS | DC | 1997 | LS1_BTS:DC_D1997 | C2 | correctors-X,Y | 50 | 0 | 0 | 0.2 | 41.094 | 423.0996 | 268.6924 | 268.7924 | 423.0996 | 41.094
0 | 0 | 0 | 0 |  | 0 | 0 | 0 | 0 | 0 | 0.25 | 41.094 | 423.0996 | 268.4424 | 268.5674 | 423.0996 | 41.094
LS1 | BTS | QH | 2002 | LS1_BTS:QH_D2002 | Q1 | quadrupole-X | 50 | 0 | 0 | 0.25 | 41.094 | 423.0996 | 268.1924 | 268.3174 | 423.0996 | 41.094
0 | 0 | 0 | 0 |  | 0 | 0 | 0 | 0 | -0.2 | 0.88621 | 41.094 | 423.0996 | 267.3062 | 267.7493 | 423.0996 | 41.094
LS1 | BTS | QV | 2013 | LS1_BTS:QV_D2013 | Q1 | quadrupole-Y | 50 | 0 | 0 | 0.25 | 41.094 | 423.0996 | 267.0562 | 267.1812 | 423.0996 | 41.094
0 | 0 | 0 | 0 | 0 | 0 | 0 | 0 | 0 | -0.2 | 0.87 | 41.094 | 423.0996 | 266.1862 | 266.6212 | 423.0996 | 41.094
LS1 | BTS | DC | 2024 | LS1_BTS:DC_D2024 | C2 | correctors-X,Y | 50 | 0 | 0 | 0.2 | 41.094 | 423.0996 | 265.9862 | 266.0862 | 423.0996 | 41.094
0 | 0 | 0 | 0 |  | 0 | 0 | 0 | 0 | 0 | 0.069 | 41.094 | 423.0996 | 265.9172 | 265.9517 | 423.0996 | 41.094
0 | 0 | 0 | 0 | 0 | 0 | 0 | 0 | 0 | 0 | 0 | 41.094 | 423.0996 | 265.9172 | 265.9172 | 423.0996 | 41.094
LS1 | BTS | BPM | 2027 | LS1_BTS:BPM_D2027 | BPM3 | position monitor | 47.5 | 0.137 | 0 | 0.137 | 41.094 | 423.0996 | 265.7802 | 265.8487 | 423.0996 | 41.094
0 | 0 | 0 | 0 | 0 | 0 | 0 | 0 | 0 | 0 | 0.044 | 41.094 | 423.0996 | 265.7362 | 265.7582 | 423.0996 | 41.094
LS1 | BTS | QH | 2029 | LS1_BTS:QH_D2029 | Q1 | quadrupole-X | 50 | 0 | 0 | 0.25 | 41.094 | 423.0996 | 265.4862 | 265.6112 | 423.0996 | 41.094
0 | 0 | 0 | 0 |  | 0 | 0 | 0 | 0 | 0 | 1.0862 | 41.094 | 423.0996 | 264.4 | 264.9431 | 423.0996 | 41.094
LS1 | BTS | QV | 2042 | LS1_BTS:QV_D2042 | Q1 | quadrupole-Y | 50 | 0 | 0 | 0.25 | 41.094 | 423.0996 | 264.15 | 264.275 | 423.0996 | 41.094
0 | 0 | 0 | 0 |  | 0 | 0 | 0 | 0 | 0 | 0.46 | 41.094 | 423.0996 | 263.69 | 263.92 | 423.0996 | 41.094
0 | 0 | 0 | 0 |  | 0 | bellow | 40 | 0 | 0 | 0.116 | 41.094 | 423.0996 | 263.574 | 263.632 | 423.0996 | 41.094
LS1 | BTS | BPM | 2049 | LS1_BTS:BPM_D2049 | BPM3 | position monitor | 0 | 0 | 0 | 0 | 41.094 | 423.0996 | 263.574 | 263.574 | 423.0996 | 41.094
0 | 0 | 0 | 0 |  | 0 | diagnostic box | 0 | 0 | 0 | 0.074 | 41.094 | 423.0996 | 263.5 | 263.537 | 423.0996 | 41.094
LS1 | BTS | PM | 2050 | LS1_BTS:PM_D2050 | PM3 | profile monitor | 0 | 0 | 0 | 0 | 41.094 | 423.0996 | 263.5 | 263.5 | 423.0996 | 41.094
0 | 0 | 0 | 0 |  | 0 | diagnostic box | 0 | 0 | 0 | 0.091 | 41.094 | 423.0996 | 263.409 | 263.4545 | 423.0996 | 41.094
LS1 | BTS | PORT | 2051 | LS1_BTS:PORT_D2051 | IP_S | pump, 65 l/s | 0 | 0 | 0 | 0 | 41.094 | 423.0996 | 263.409 | 263.409 | 423.0996 | 41.094
0 | 0 | 0 | 0 |  | 0 | bellow | 40 | 0 | 0 | 0.099 | 41.094 | 423.0996 | 263.31 | 263.3595 | 423.0996 | 41.094
0 | 0 | 0 | 0 |  | 0 | 0 | 0 | 0 | 0 | 0 | 41.094 | 423.0996 | 263.31 | 263.31 | 423.0996 | 41.094
0 | 0 | 0 | 0 |  | 0 | 0 | 0 | 0 | 0 | 0.77911 | 41.094 | 423.0996 | 262.5309 | 262.9204 | 423.0996 | 41.094
LS1 | BTS | DC | 2061 | LS1_BTS:DC_D2061 | C2 | correctors-X,Y | 50 | 0 | 0 | 0.2 | 41.094 | 423.0996 | 262.3309 | 262.4309 | 423.0996 | 41.094
0 | 0 | 0 | 0 |  | 0 | 0 | 0 | 0 | 0 | 0.25 | 41.094 | 423.0996 | 262.0809 | 262.2059 | 423.0996 | 41.094
LS1 | BTS | QV | 2066 | LS1_BTS:QV_D2066 | Q1 | quadrupole-Y | 50 | shift 4 rebuncher2 | 1.0419 | 0.25 | 41.094 | 423.0996 | 261.8309 | 261.9559 | 423.0996 | 41.094
0 | 0 | 0 | 0 |  | 0 | 0 | 0 | orignial d1 | 2.6046 | 0.5 | 41.094 | 423.0996 | 261.3309 | 261.5809 | 423.0996 | 41.094
LS1 | BTS | QH | 2073 | LS1_BTS:QH_D2073 | Q1 | quadrupole-X | 50 | orignial d2 | 2.2624 | 0.25 | 41.094 | 423.0996 | 261.0809 | 261.2059 | 423.0996 | 41.094
LS1 | CH01 | GV | 2104 | LS1_CH01:GV_D2104 | 0 | vacuum box | 40 | 0.057404 | 0 | 0.057404 | 41.094 | 423.0996 | 258.0963 | 259.5886 | 423.0996 | 41.094
LS1 | BTS | PORT | 2104 | LS1_BTS:PORT_D2104 | IP_S | pump, 65 l/s | 0 | 0 | 0 | 0 | 41.094 | 423.0996 | 258.0963 | 258.0963 | 423.0996 | 41.094
0 | 0 | 0 | 0 | 0 | 0 | #REF! | 0 | 0 | 0 | 0.74054 | 41.094 | 423.0996 | 257.3558 | 257.7261 | 423.0996 | 41.094
LS1 | BTS | DC | 2114 | LS1_BTS:DC_D2114 | C2 | correctors-X,Y | 50 | 0 | 0 | 0.2 | 41.094 | 423.0996 | 257.0558 | 257.2058 | 423.0996 | 41.094
0 | 0 | 0 | 0 |  | 0 | 0 | 0 | 0 | 0 | 0.069 | 41.094 | 423.0996 | 256.9868 | 257.0213 | 423.0996 | 41.094
0 | 0 | 0 | 0 | 0 | 0 | 0 | 0 | 0 | 0 | 0 | 41.094 | 423.0996 | 256.9868 | 256.9868 | 423.0996 | 41.094
LS1 | BTS | BPM | 2116 | LS1_BTS:BPM_D2116 | BPM3 | position monitor | 47.5 | 0.137 | 0 | 0.137 | 41.094 | 423.0996 | 256.8498 | 256.9183 | 423.0996 | 41.094
0 | 0 | 0 | 0 | 0 | 0 | 0 | 0 | 0 | 0 | 0.044 | 41.094 | 423.0996 | 256.8058 | 256.8278 | 423.0996 | 41.094
LS1 | BTS | QV | 2118 | LS1_BTS:QV_D2118 | Q1 | quadrupole-Y | 50 | 0 | 0 | 0.25 | 41.094 | 423.0996 | 256.5558 | 256.6808 | 423.0996 | 41.094
0 | 0 | 0 | 0 |  | 0 | 0 | 0 | 0 | 0 | 0.5 | 41.094 | 423.0996 | 256.0558 | 256.3058 | 423.0996 | 41.094
LS1 | BTS | QH | 2126 | LS1_BTS:QH_D2126 | Q1 | quadrupole-X | 50 | 0 | 0 | 0.25 | 41.094 | 423.0996 | 255.8058 | 255.9308 | 423.0996 | 41.094
0 | 0 | 0 | 0 |  | 0 | 0 | 0 | 0 | 0 | 0.41541 | 41.094 | 423.0996 | 255.3904 | 255.5981 | 423.0996 | 41.094
0 | 0 | 0 | 0 |  | 0 | bellow | 40 | 0 | 0 | 0.116 | 41.094 | 423.0996 | 255.2744 | 255.3324 | 423.0996 | 41.094
LS1 | BTS | BPM | 2132 | LS1_BTS:BPM_D2132 | BPM2 | position monitor | 0 | 0 | 0 | 0 | 41.094 | 423.0996 | 255.2744 | 255.2744 | 423.0996 | 41.094
0 | 0 | 0 | 0 |  | 0 | diagnostic box | 0 | 0 | 0 | 0.074 | 41.094 | 423.0996 | 255.2004 | 255.2374 | 423.0996 | 41.094
LS1 | BTS | PM | 2133 | LS1_BTS:PM_D2133 | PM2 | profile monitor | 0 | 1.2426 | #REF! | 0 | 41.094 | 423.0996 | 255.2004 | 255.2004 | 423.0996 | 41.094
0 | 0 | 0 | 0 |  | 0 | diagnostic box | 0 | 0.52097 | 0 | 0.091 | 41.094 | 423.0996 | 255.1094 | 255.1549 | 423.0996 | 41.094
LS1 | BTS | PORT | 2134 | LS1_BTS:PORT_D2134 | IP_S | pump, 65 l/s | 0 | 0 | 1.0419 | 0 | 41.094 | 423.0996 | 255.1094 | 255.1094 | 423.0996 | 41.094
0 | 0 | 0 | 0 |  | 0 | bellow | 40 | 0 | 1.2426 | 0.099 | 41.094 | 423.0996 | 255.0104 | 255.0599 | 423.0996 | 41.094
0 | 0 | 0 | 0 |  | 0 | 0 | 0 | 0 | 2.2845 | 0 | 41.094 | 423.0996 | 255.0104 | 255.0104 | 423.0996 | 41.094
FS1 | CH02 | GV | 2135 | FS1_CH02:GV_D2135 | 0 | gate valve | 40 | 0.057404 | 0 | 0.057404 | 41.094 | 423.0996 | 254.953 | 254.9817 | 423.0996 | 41.094
0 | 0 | 0 | 0 |  | 0 | bellows | 0 | 0 | 0 | 0.19049 | 41.094 | 423.0996 | 254.7625 | 254.8577 | 423.0996 | 41.094
FS1 | CH02 | CAV1 | 2139 | FS1_CH02:CAV1_D2139 | 0 | b08 cavity | 34 | 0.29817 | 0 | 0.29817 | 41.094 | 423.0996 | 254.4643 | 254.6134 | 423.0996 | 41.094
0 | 0 | 0 | 0 |  | 0 | bellows | 0 | 0.099517 | 0 | 0.099517 | 41.094 | 423.0996 | 254.3648 | 254.4146 | 423.0996 | 41.094
FS1 | CH02 | CAV2 | 2143 | FS1_CH02:CAV2_D2143 | 0 | b08 cavity | 34 | 0.29817 | 0 | 0.29817 | 41.094 | 423.0996 | 254.0666 | 254.2157 | 423.0996 | 41.094
0 | 0 | 0 | 0 |  | 0 | bellows | 0 | 0 | 0 | 0.099517 | 41.094 | 423.0996 | 253.9671 | 254.0169 | 423.0996 | 41.094
0 | 0 | 0 | 0 | 0 | 0 | 0 | 0 | 0 | 0 | 0.19798 | 41.094 | 423.0996 | 253.7691 | 253.8681 | 423.0996 | 41.094
0 | 0 | 0 | 0 |  | 0 | bellows | 0 | 0 | 0 | 0.099517 | 41.094 | 423.0996 | 253.6696 | 253.7194 | 423.0996 | 41.094
FS1 | CH02 | CAV4 | 2154 | FS1_CH02:CAV4_D2154 | 0 | b08 cavity | 34 | 0.29817 | 0 | 0.29817 | 41.094 | 423.0996 | 252.9738 | 253.3217 | 423.0996 | 41.094
0 | 0 | 0 | 0 |  | 0 | bellows | 0 | 0 | 0 | 0.19049 | 41.094 | 423.0996 | 252.7833 | 252.8785 | 423.0996 | 41.094
FS1 | CH02 | GV | 2158 | FS1_CH02:GV_D2158 | 0 | gate valve | 40 | 0.057404 | 0 | 0.057404 | 41.094 | 423.0996 | 252.7259 | 252.7546 | 423.0996 | 41.094
0 | 0 | 0 | 0 |  | 0 | 0 | 0 | 0 | 0 | 0 | 41.094 | 423.0996 | 252.7259 | 252.7259 | 423.0996 | 41.094
0 | 0 | 0 | 0 |  | 0 | bellow | 40 | 0 | 0 | 0.094 | 41.094 | 423.0996 | 252.6319 | 252.6789 | 423.0996 | 41.094
0 | 0 | 0 | 0 |  | 0 | vacuum box | 0 | 0 | 0 | 0 | 41.094 | 423.0996 | 252.6319 | 252.6319 | 423.0996 | 41.094
FS1 | CSS | FVS | 2159 | FS1_CSS:FVS_D2159 | FVS | fast valve sensor | 0 | 0 | 0 | 0 | 41.094 | 423.0996 | 252.6319 | 252.6319 | 423.0996 | 41.094
0 | 0 | 0 | 0 |  | 0 | vacuum box | 0 | 0 | 0 | 0.091 | 41.094 | 423.0996 | 252.5409 | 252.5864 | 423.0996 | 41.094
FS1 | CSS | PORT | 2160 | FS1_CSS:PORT_D2160 | IP_S | pump, 65 l/s | 0 | 0 | 0 | 0 | 41.094 | 423.0996 | 252.5409 | 252.5409 | 423.0996 | 41.094
0 | 0 | 0 | 0 |  | 0 | bellow | 40 | 0 | 0 | 0.099 | 41.094 | 423.0996 | 252.4419 | 252.4914 | 423.0996 | 41.094
0 | 0 | 0 | 0 | 0 | 0 | 0 | 0 | 0 | 0 | 0 | 41.094 | 423.0996 | 252.4419 | 252.4419 | 423.0996 | 41.094
0 | 0 | 0 | 0 |  | 0 | 0 | 0 | 0 | 0 | 0.0988 | 41.094 | 423.0996 | 252.3431 | 252.3925 | 423.0996 | 41.094
FS1 | CSS | DH | 2163 | FS1_CSS:DH_D2163 | D1 | dipole (-5deg) | 40 x 40 | 0 | 0 | 0.3 | 41.094 | 423.0865 | 252.0434 | 252.1932 | 423.0931 | 41.094
0 | 0 | 0 | 0 |  | 0 | 0 | 0 | 0 | 0 | 0.25 | 41.094 | 423.0647 | 251.7944 | 251.9189 | 423.0756 | 41.094
FS1 | CSS | DH | 2169 | FS1_CSS:DH_D2169 | D1 | dipole (+5deg) | 40 x 40 | 0 | 0 | 0.3 | 41.094 | 423.0517 | 251.4948 | 251.6446 | 423.0582 | 41.094
0 | 0 | 0 | 0 | 0 | 0 | 0 | 0 | 0 | 0 | 0.091402 | 41.094 | 423.0517 | 251.4034 | 251.4491 | 423.0517 | 41.094
FS1 | CSS | FAV | 2171 | FS1_CSS:FAV_D2171 | FV | fast valve | 40 | 0.067196 | 0 | 0.067196 | 41.094 | 423.0517 | 251.3362 | 251.3698 | 423.0517 | 41.094
0 | 0 | 0 | 0 |  | 0 | 0 | 0 | 0 | 0 | 0.091402 | 41.094 | 423.0517 | 251.2448 | 251.2905 | 423.0517 | 41.094
FS1 | CSS | DH | 2174 | FS1_CSS:DH_D2174 | D1 | dipole (+5deg) | 40 x 40 | 0 | 0 | 0.3 | 41.094 | 423.0647 | 250.9452 | 251.095 | 423.0582 | 41.094
0 | 0 | 0 | 0 |  | 0 | 0 | 0 | 0 | 0 | 0.25 | 41.094 | 423.0865 | 250.6961 | 250.8206 | 423.0756 | 41.094
FS1 | CSS | DH | 2180 | FS1_CSS:DH_D2180 | D1 | dipole (-5deg) | 40 x 40 | 0 | 0 | 0.3 | 41.094 | 423.0996 | 250.3965 | 250.5463 | 423.0931 | 41.094
0 | 0 | 0 | 0 | 0 | 0 | coil-out (assumed) | 0 | 0 | 0 | 0.06 | 41.094 | 423.0996 | 250.3365 | 250.3665 | 423.0996 | 41.094
0 | 0 | 0 | 0 | 0 | 0 | 0 | 0 | 0 | 0 | 0.15033 | 41.094 | 423.0996 | 250.1861 | 250.2613 | 423.0996 | 41.094
FS1 | CSS | BCM | 2184 | FS1_CSS:BCM_D2184 | BCM2 | current monitor | 0 | 0 | 0 | 0.1 | 41.094 | 423.0996 | 250.0861 | 250.1361 | 423.0996 | 41.094
FS1 | CSS | PORT | 2186 | FS1_CSS:PORT_D2186 | TMP_L | turbo pump 2000 l/s | 0 | 0 | 0 | 0.27867 | 41.094 | 423.0996 | 249.8075 | 249.9468 | 423.0996 | 41.094
0 | 0 | 0 | 0 | 0 | 0 | bellow | 0 | 0 | 0 | 0.1 | 41.094 | 423.0996 | 249.7075 | 249.7575 | 423.0996 | 41.094
0 | 0 | 0 | 0 |  | 0 | coil-out | 0 | 0 | 0 | 0.036 | 41.094 | 423.0996 | 249.6715 | 249.6895 | 423.0996 | 41.094
FS1 | CSS | DC | 2189 | FS1_CSS:DC_D2189 | C2 | correctors-X,Y | 50 | 0 | 0 | 0.2 | 41.094 | 423.0996 | 249.4715 | 249.5715 | 423.0996 | 41.094
0 | 0 | 0 | 0 |  | 0 | 0 | 0 | 0 | 0 | 0.25 | 41.094 | 423.0996 | 249.2215 | 249.3465 | 423.0996 | 41.094
FS1 | CSS | QH | 2194 | FS1_CSS:QH_D2194 | Q1 | quadrupole-X | 50 | 0 | 0 | 0.25 | 41.094 | 423.0996 | 248.9715 | 249.0965 | 423.0996 | 41.094
0 | 0 | 0 | 0 | 0 | 0 | 0 | 0 | 0 | 0 | 0.0475 | 41.094 | 423.0996 | 248.924 | 248.9477 | 423.0996 | 41.094
0 | 0 | 0 | 0 | 0 | 0 | 0 | 0 | 0 | 0 | 0 | 41.094 | 423.0996 | 248.924 | 248.924 | 423.0996 | 41.094
0 | 0 | 0 | 0 | 0 | 0 | diagnostic box | 0 | 0 | 0 | 0.373 | 41.094 | 423.0996 | 248.551 | 248.7375 | 423.0996 | 41.094
FS1 | CSS | BL | 2200 | FS1_CSS:BL_D2200 | LPM3 | bunch length monitor | 0 | 0 | 0 | 0 | 41.094 | 423.0996 | 248.551 | 248.551 | 423.0996 | 41.094
FS1 | CSS | PM | 2200 | FS1_CSS:PM_D2200 | PM3 | profile monitor | 0 | 0 | 0 | 0 | 41.094 | 423.0996 | 248.551 | 248.551 | 423.0996 | 41.094
0 | 0 | 0 | 0 | 0 | 0 | 0 | 0 | 0 | 0 | 0.11735 | 41.094 | 423.0996 | 248.4336 | 248.4923 | 423.0996 | 41.094
FS1 | CSS | QV | 2202 | FS1_CSS:QV_D2202 | Q1 | quadrupole-Y | 50 | 0 | 0 | 0.25 | 41.094 | 423.0996 | 248.1836 | 248.3086 | 423.0996 | 41.094
0 | 0 | 0 | 0 | 0 | 0 | 0 | 0 | 0 | 0 | 0.13552 | 41.094 | 423.0996 | 248.0481 | 248.1159 | 423.0996 | 41.094
FS1 | CSS | PORT | 2206 | FS1_CSS:PORT_D2206 | TMP_L | turbo pump 2000 l/s | 0 | 0 | 0 | 0.27867 | 41.094 | 423.0996 | 247.7694 | 247.9088 | 423.0996 | 41.094
FS1 | CSS | FVS | 2207 | FS1_CSS:FVS_D2207 | FVS | fast valve sensor | 0 | 0 | 0 | 0 | 41.094 | 423.0996 | 247.7694 | 247.7694 | 423.0996 | 41.094
0 | 0 | 0 | 0 |  | 0 | 0 | 0 | 0 | 0 | 0.13582 | 41.094 | 423.0996 | 247.6336 | 247.7015 | 423.0996 | 41.094
FS1 | CSS | DC | 2210 | FS1_CSS:DC_D2210 | C2 | correctors-X,Y | 50 | 0 | 0 | 0.2 | 41.094 | 423.0996 | 247.4336 | 247.5336 | 423.0996 | 41.094
0 | 0 | 0 | 0 |  | 0 | 0 | 0 | 0 | 0 | 0.069 | 41.094 | 423.0996 | 247.3646 | 247.3991 | 423.0996 | 41.094
FS1 | CSS | BPM | 2212 | FS1_CSS:BPM_D2212 | BPM3 | position monitor | 47.5 | 0.137 | 0 | 0.137 | 41.094 | 423.0996 | 247.2276 | 247.2961 | 423.0996 | 41.094
0 | 0 | 0 | 0 | 0 | 0 | 0 | 0 | 0 | 0 | 0.044 | 41.094 | 423.0996 | 247.1836 | 247.2056 | 423.0996 | 41.094
FS1 | CSS | QH | 2215 | FS1_CSS:QH_D2215 | Q1 | quadrupole-X | 50 | 0 | 0 | 0.25 | 41.094 | 423.0996 | 246.9336 | 247.0586 | 423.0996 | 41.094
0 | 0 | 0 | 0 |  | 0 | 0 | 0 | 0 | 0 | 0.25 | 41.094 | 423.0996 | 246.6836 | 246.8086 | 423.0996 | 41.094
FS1 | CSS | QV | 2220 | FS1_CSS:QV_D2220 | Q1 | quadrupole-Y | 50 | 0 | 0 | 0.25 | 41.094 | 423.0996 | 246.4336 | 246.5586 | 423.0996 | 41.094
0 | 0 | 0 | 0 | 0 | 0 | 0 | 0 | 0 | 0 | 0 | 41.094 | 423.0996 | 246.4336 | 246.4336 | 423.0996 | 41.094
0 | 0 | 0 | 0 | 0 | 0 | 0 | 0 | 0 | 0 | 0.12 | 41.094 | 423.0996 | 246.3136 | 246.3736 | 423.0996 | 41.094
FS1 | CSS | GV | 2222 | FS1_CSS:GV_D2222 | GV_M | gate valve | 63 | 0 | 0 | 0.075 | 41.094 | 423.0996 | 246.2386 | 246.2761 | 423.0996 | 41.094
0 | 0 | 0 | 0 | 0 | 0 | 0 | 0 | 0 | 0 | 0 | 41.094 | 423.0996 | 246.2386 | 246.2386 | 423.0996 | 41.094
0 | 0 | 0 | 0 |  | 0 | bellow | 40 | 0 | 0 | 0.116 | 41.094 | 423.0996 | 246.1226 | 246.1806 | 423.0996 | 41.094
FS1 | CSS | BPM | 2224 | FS1_CSS:BPM_D2224 | BPM3 | position monitor | 0 | 0 | 0 | 0 | 41.094 | 423.0996 | 246.1226 | 246.1226 | 423.0996 | 41.094
0 | 0 | 0 | 0 |  | 0 | diagnostic box | 0 | 0 | 0 | 0.074 | 41.094 | 423.0996 | 246.0486 | 246.0856 | 423.0996 | 41.094
FS1 | CSS | PM | 2225 | FS1_CSS:PM_D2225 | PM6 | profile monitor (small) | 0 | 0 | 0 | 0 | 41.094 | 423.0996 | 246.0486 | 246.0486 | 423.0996 | 41.094
0 | 0 | 0 | 0 |  | 0 | diagnostic box | 0 | 0 | 0 | 0.091 | 41.094 | 423.0996 | 245.9576 | 246.0031 | 423.0996 | 41.094
FS1 | CSS | PORT | 2226 | FS1_CSS:PORT_D2226 | IP_S | pump, 65 l/s | 0 | 0 | 0 | 0 | 41.094 | 423.0996 | 245.9576 | 245.9576 | 423.0996 | 41.094
0 | 0 | 0 | 0 | 0 | 0 | 0 | 0 | 0 | 0 | 0 | 41.094 | 423.0996 | 245.9576 | 245.9576 | 423.0996 | 41.094
0 | 0 | 0 | 0 |  | 0 | bellow | 40 | 0 | 0 | 0.099 | 41.094 | 423.0996 | 245.8586 | 245.9081 | 423.0996 | 41.094
0 | 0 | 0 | 0 |  | 0 | 0 | 0 | 0 | 0 | 0 | 41.094 | 423.0996 | 245.8586 | 245.8586 | 423.0996 | 41.094
FS1 | STRL | GV | 2227 | FS1_STRL:GV_D2227 | 0 | gate valve | 0 | 0 | 0 | 0.072 | 41.094 | 423.0996 | 245.7866 | 245.8226 | 423.0996 | 41.094
0 | 0 | 0 | 0 | 0 | 0 | stripper module | 0 | 0 | 0 | 0.928 | 41.094 | 423.0996 | 244.8586 | 245.3226 | 423.0996 | 41.094
FS1 | STRL | STRIP | 2237 | FS1_STRL:STRIP_D2237 | 0 | lithium film stripper | 0 | 0 | 0 | 0 | 41.094 | 423.0996 | 244.8586 | 244.8586 | 423.0996 | 41.094
0 | 0 | 0 | 0 | 0 | 0 | stripper module | 0 | 0 | 0 | 0.928 | 41.094 | 423.0996 | 243.9306 | 244.3946 | 423.0996 | 41.094
FS1 | STRL | GV | 2246 | FS1_STRL:GV_D2246 | 0 | gate valve | 0 | 0 | 0 | 0.072 | 41.094 | 423.0996 | 243.8586 | 243.8946 | 423.0996 | 41.094
0 | 0 | 0 | 0 | 0 | 0 | 0 | 0 | 0 | 0 | 0 | 41.094 | 423.0996 | 243.8586 | 243.8586 | 423.0996 | 41.094
0 | 0 | 0 | 0 |  | 0 | bellow | 40 | 0 | 0 | 0.116 | 41.094 | 423.0996 | 243.7426 | 243.8006 | 423.0996 | 41.094
FS1 | CSS | BPM | 2248 | FS1_CSS:BPM_D2248 | BPM3 | position monitor | 0 | 0 | 0 | 0 | 41.094 | 423.0996 | 243.7426 | 243.7426 | 423.0996 | 41.094
0 | 0 | 0 | 0 |  | 0 | diagnostic box | 0 | 0 | 0 | 0.074 | 41.094 | 423.0996 | 243.6686 | 243.7056 | 423.0996 | 41.094
FS1 | CSS | PM | 2248 | FS1_CSS:PM_D2248 | PM6 | profile monitor | 0 | 0 | 0 | 0 | 41.094 | 423.0996 | 243.6686 | 243.6686 | 423.0996 | 41.094
0 | 0 | 0 | 0 |  | 0 | diagnostic box | 0 | 0 | 0 | 0.091 | 41.094 | 423.0996 | 243.5776 | 243.6231 | 423.0996 | 41.094
FS1 | CSS | PORT | 2249 | FS1_CSS:PORT_D2249 | IP_S | pump, 65 l/s | 0 | 0 | 0 | 0 | 41.094 | 423.0996 | 243.5776 | 243.5776 | 423.0996 | 41.094
0 | 0 | 0 | 0 | 0 | 0 | 0 | 0 | 0 | 0 | 0 | 41.094 | 423.0996 | 243.5776 | 243.5776 | 423.0996 | 41.094
0 | 0 | 0 | 0 |  | 0 | bellow | 40 | 0 | 0 | 0.099 | 41.094 | 423.0996 | 243.4786 | 243.5281 | 423.0996 | 41.094
FS1 | CSS | GV | 2251 | FS1_CSS:GV_D2251 | GV_M | gate valve | 63 | 0 | 0 | 0.075 | 41.094 | 423.0996 | 243.4036 | 243.4411 | 423.0996 | 41.094
0 | 0 | 0 | 0 |  | 0 | 0 | 0 | 0 | 0 | 0.12 | 41.094 | 423.0996 | 243.2836 | 243.3436 | 423.0996 | 41.094
FS1 | CSS | QV | 2254 | FS1_CSS:QV_D2254 | Q1 | quadrupole-Y | 50 | 0 | 0 | 0.25 | 41.094 | 423.0996 | 243.0336 | 243.1586 | 423.0996 | 41.094
0 | 0 | 0 | 0 |  | 0 | 0 | 0 | 0 | 0 | 0.1 | 41.094 | 423.0996 | 242.9336 | 242.9836 | 423.0996 | 41.094
FS1 | CSS | DC | 2257 | FS1_CSS:DC_D2257 | C2 | correctors-X,Y | 50 | 0 | 0 | 0.2 | 41.094 | 423.0996 | 242.7336 | 242.8336 | 423.0996 | 41.094
0 | 0 | 0 | 0 | 0 | 0 | 0 | 0 | 0 | 0 | 0 | 41.094 | 423.0996 | 242.7336 | 242.7336 | 423.0996 | 41.094
0 | 0 | 0 | 0 | 0 | 0 | 0 | 0 | 0 | 0 | 0.1 | 41.094 | 423.0996 | 242.6336 | 242.6836 | 423.0996 | 41.094
0 | 0 | 0 | 0 | 0 | 0 | 0 | 0 | 0 | 0 | 0 | 41.094 | 423.0996 | 242.6336 | 242.6336 | 423.0996 | 41.094
FS1 | CSS | QH | 2260 | FS1_CSS:QH_D2260 | Q1 | quadrupole-X | 50 | 0 | 0 | 0.25 | 41.094 | 423.0996 | 242.3836 | 242.5086 | 423.0996 | 41.094
0 | 0 | 0 | 0 | 0 | 0 | coil out + leads | 0 | 0 | 0 | 0.098 | 41.094 | 423.0996 | 242.2856 | 242.3346 | 423.0996 | 41.094
0 | 0 | 0 | 0 | 0 | 0 | 0 | 0 | 0 | 0 | 0.074 | 41.094 | 423.0996 | 242.2116 | 242.2486 | 423.0996 | 41.094
FS1 | CSS | BCM | 2264 | FS1_CSS:BCM_D2264 | BCM4 | current monitor | 0 | 0 | 0 | 0.1 | 41.094 | 423.0996 | 242.1116 | 242.1616 | 423.0996 | 41.094
FS1 | CSS | PORT | 2266 | FS1_CSS:PORT_D2266 | TMP_L | turbo pump 2000 l/s | 0 | 0 | 0 | 0.43 | 41.094 | 423.0996 | 241.6816 | 241.8966 | 423.0996 | 41.094
FS1 | CSS | BL | 2268 | FS1_CSS:BL_D2268 | LPMx | bunch length monitor | LPM3 not costed | 0 | 0 | 0 | 41.094 | 423.0996 | 241.6816 | 241.6816 | 423.0996 | 41.094
FS1 | CSS | FVS | 2268 | FS1_CSS:FVS_D2268 | FVS | fast valve sensor | 0 | 0 | 0 | 0 | 41.094 | 423.0996 | 241.6816 | 241.6816 | 423.0996 | 41.094
0 | 0 | 0 | 0 | 0 | 0 | 0 | 0 | 0 | 0 | 0.05 | 41.094 | 423.0996 | 241.5316 | 241.6066 | 423.0996 | 41.094
0 | 0 | 0 | 0 | 0 | 0 | coil out + leads | 0 | 0 | 0 | 0.098 | 41.094 | 423.0996 | 241.4336 | 241.4826 | 423.0996 | 41.094
FS1 | CSS | QV | 2272 | FS1_CSS:QV_D2272 | Q1 | quadrupole-Y | 50 | 0 | 0 | 0.25 | 41.094 | 423.0996 | 241.1836 | 241.3086 | 423.0996 | 41.094
0 | 0 | 0 | 0 | 0 | 0 | 0 | 0 | 0 | 0 | 0.08785 | 41.094 | 423.0996 | 241.0958 | 241.1397 | 423.0996 | 41.094
FS1 | CSS | DC | 2275 | FS1_CSS:DC_D2275 | C2 | correctors-X,Y | 50 | 0 | 0 | 0.2 | 41.094 | 423.0996 | 240.8958 | 240.9958 | 423.0996 | 41.094
0 | 0 | 0 | 0 | 0 | 0 | 0 | 0 | 0 | 0 | 0.069 | 41.094 | 423.0996 | 240.8268 | 240.8613 | 423.0996 | 41.094
FS1 | CSS | BPM | 2278 | FS1_CSS:BPM_D2278 | BPM3 | position monitor | 47.5 | 0.137 | 0 | 0.137 | 41.094 | 423.0996 | 240.6898 | 240.7583 | 423.0996 | 41.094
0 | 0 | 0 | 0 | 0 | 0 | 0 | 0 | 0 | 0 | 0.044 | 41.094 | 423.0996 | 240.6458 | 240.6678 | 423.0996 | 41.094
FS1 | CSS | QH | 2280 | FS1_CSS:QH_D2280 | Q1 | quadrupole-X | 50 | 0 | 0 | 0.25 | 41.094 | 423.0996 | 240.3958 | 240.5208 | 423.0996 | 41.094
0 | 0 | 0 | 0 |  | 0 | 0 | 0 | 0 | 0 | 0.28 | 41.094 | 423.0996 | 240.1158 | 240.2558 | 423.0996 | 41.094
FS1 | CSS | PORT | 2286 | FS1_CSS:PORT_D2286 | TMP_L | turbo pump 2000 l/s | 0 | 0 | 0 | 0.43 | 41.094 | 423.0996 | 239.6858 | 239.9008 | 423.0996 | 41.094
0 | 0 | 0 | 0 |  | 0 | 0 | 0 | 0 | 0 | 0.185 | 41.094 | 423.0996 | 239.4008 | 239.5433 | 423.0996 | 41.094
FS1 | CSS | DH | 2293 | FS1_CSS:DH_D2293 | D1 | dipole (-5deg) | 40 x 40 | 0 | 0 | 0.3 | 41.094 | 423.0865 | 239.1012 | 239.251 | 423.0931 | 41.094
0 | 0 | 0 | 0 |  | 0 | 0 | 0 | 0 | 0 | 0.25 | 41.094 | 423.0647 | 238.8521 | 238.9766 | 423.0756 | 41.094
FS1 | CSS | DH | 2298 | FS1_CSS:DH_D2298 | D1 | dipole (+5deg) | 40 x 40 | 0 | 0 | 0.3 | 41.094 | 423.0517 | 238.5525 | 238.7023 | 423.0582 | 41.094
0 | 0 | 0 | 0 | 0 | 0 | 0 | 0 | 0 | 20150301 add | 0.1 | 41.094 | 423.0517 | 238.4525 | 238.5025 | 423.0517 | 41.094
FS1 | CSS | FAV | 2302 | FS1_CSS:FAV_D2302 | FV | fast valve | 40 | 0.067196 | 0 | 0.25 | 41.094 | 423.0517 | 238.2025 | 238.3275 | 423.0517 | 41.094
0 | 0 | 0 | 0 | 0 | 0 | 0 | 0 | 0 | 0 | 0 | 41.094 | 423.0517 | 238.2025 | 238.2025 | 423.0517 | 41.094
FS1 | CSS | DH | 2305 | FS1_CSS:DH_D2305 | D1 | dipole (+5deg) | 40 x 40 | 0 | 0 | 0.3 | 41.094 | 423.0647 | 237.9029 | 238.0527 | 423.0582 | 41.094
0 | 0 | 0 | 0 |  | 0 | 0 | 0 | 0 | 0 | 0.25 | 41.094 | 423.0865 | 237.6538 | 237.7784 | 423.0756 | 41.094
FS1 | CSS | DH | 2310 | FS1_CSS:DH_D2310 | D1 | dipole (-5deg) | 40 x 40 | 0 | 0 | 0.3 | 41.094 | 423.0996 | 237.3542 | 237.504 | 423.0931 | 41.094
0 | 0 | 0 | 0 |  | 0 | 0 | 0 | 0 | 0 | 0.01553 | 41.094 | 423.0996 | 237.3387 | 237.3464 | 423.0996 | 41.094
0 | 0 | 0 | 0 |  | 0 | bellow | 40 | 0 | 0 | 0.116 | 41.094 | 423.0996 | 237.2227 | 237.2807 | 423.0996 | 41.094
FS1 | CSS | BPM | 2313 | FS1_CSS:BPM_D2313 | BPM2 | position monitor | 0 | 0 | 0 | 0 | 41.094 | 423.0996 | 237.2227 | 237.2227 | 423.0996 | 41.094
0 | 0 | 0 | 0 |  | 0 | diagnostic box | 0 | 0 | 0 | 0.074 | 41.094 | 423.0996 | 237.1487 | 237.1857 | 423.0996 | 41.094
FS1 | CSS | PM | 2314 | FS1_CSS:PM_D2314 | PMx | profile monitor | PM2 not costed | 0 | 0 | 0 | 41.094 | 423.0996 | 237.1487 | 237.1487 | 423.0996 | 41.094
0 | 0 | 0 | 0 |  | 0 | diagnostic box | 0 | 0 | 0 | 0.091 | 41.094 | 423.0996 | 237.0577 | 237.1032 | 423.0996 | 41.094
FS1 | CSS | PORT | 2315 | FS1_CSS:PORT_D2315 | IP_S | pump, 65 l/s | 0 | 0 | 0 | 0 | 41.094 | 423.0996 | 237.0577 | 237.0577 | 423.0996 | 41.094
FS1 | CSS | FVS | 2315 | FS1_CSS:FVS_D2315 | FVS | fast valve sensor | 0 | 0 | 0 | 0 | 41.094 | 423.0996 | 237.0577 | 237.0577 | 423.0996 | 41.094
0 | 0 | 0 | 0 |  | 0 | bellow | 40 | 0 | 0 | 0.099 | 41.094 | 423.0996 | 236.9587 | 237.0082 | 423.0996 | 41.094
0 | 0 | 0 | 0 | 0 | 0 | 0 | 0 | 0 | 0 | 0.067196 | 41.094 | 423.0996 | 236.8915 | 236.9251 | 423.0996 | 41.094
0 | 0 | 0 | 0 | 0 | 0 | 0 | 0 | 0 | 0 | 0.069594 | 41.094 | 423.0996 | 236.8219 | 236.8567 | 423.0996 | 41.094
FS1 | CH03 | GV | 2317 | FS1_CH03:GV_D2317 | 0 | gate valve | 40 | 0.057404 | 0 | 0.057404 | 41.094 | 423.0996 | 236.7645 | 236.7932 | 423.0996 | 41.094
0 | 0 | 0 | 0 |  | 0 | bellows | 0 | 0 | 0 | 0.19049 | 41.094 | 423.0996 | 236.574 | 236.6692 | 423.0996 | 41.094
FS1 | CH03 | CAV1 | 2321 | FS1_CH03:CAV1_D2321 | 0 | b08 cavity | 34 | 0.29817 | 0 | 0.29817 | 41.094 | 423.0996 | 236.2758 | 236.4249 | 423.0996 | 41.094
0 | 0 | 0 | 0 |  | 0 | bellows | 0 | 0.099517 | 0 | 0.099517 | 41.094 | 423.0996 | 236.1763 | 236.2261 | 423.0996 | 41.094
FS1 | CH03 | CAV2 | 2325 | FS1_CH03:CAV2_D2325 | 0 | b08 cavity | 34 | 0.29817 | 0 | 0.29817 | 41.094 | 423.0996 | 235.8781 | 236.0272 | 423.0996 | 41.094
0 | 0 | 0 | 0 |  | 0 | bellows | 0 | 0 | 0 | 0.099517 | 41.094 | 423.0996 | 235.7786 | 235.8284 | 423.0996 | 41.094
FS1 | CH03 | CAV4 | 2336 | FS1_CH03:CAV4_D2336 | 0 | b08 cavity | 34 | 0.29817 | 0 | 0.29817 | 41.094 | 423.0996 | 234.7853 | 235.2819 | 423.0996 | 41.094
0 | 0 | 0 | 0 |  | 0 | bellows | 0 | 0 | 0 | 0.19049 | 41.094 | 423.0996 | 234.5948 | 234.69 | 423.0996 | 41.094
FS1 | CH03 | GV | 2340 | FS1_CH03:GV_D2340 | 0 | gate valve | 40 | 0.057404 | 0 | 0.057404 | 41.094 | 423.0996 | 234.5374 | 234.5661 | 423.0996 | 41.094
0 | 0 | 0 | 0 |  | 0 | bellow | 40 | 0 | 0 | 0.094 | 41.094 | 423.0996 | 234.4434 | 234.4904 | 423.0996 | 41.094
0 | 0 | 0 | 0 |  | 0 | vacuum box | 0 | 0 | 0 | 0 | 41.094 | 423.0996 | 234.4434 | 234.4434 | 423.0996 | 41.094
FS1 | CSS | FVS | 2341 | FS1_CSS:FVS_D2341 | FVS | fast valve sensor | 0 | 0 | 0 | 0 | 41.094 | 423.0996 | 234.4434 | 234.4434 | 423.0996 | 41.094
0 | 0 | 0 | 0 |  | 0 | vacuum box | 0 | 0 | 0 | 0.091 | 41.094 | 423.0996 | 234.3524 | 234.3979 | 423.0996 | 41.094
FS1 | CSS | PORT | 2342 | FS1_CSS:PORT_D2342 | IP_S | pump, 65 l/s | 0 | 0 | 0 | 0 | 41.094 | 423.0996 | 234.3524 | 234.3524 | 423.0996 | 41.094
0 | 0 | 0 | 0 |  | 0 | bellow | 40 | 0 | 0 | 0.099 | 41.094 | 423.0996 | 234.2534 | 234.3029 | 423.0996 | 41.094
0 | 0 | 0 | 0 | 0 | 0 | 0 | 0 | 0 | 0 | 0.001052 | 41.094 | 423.0996 | 234.2523 | 234.2528 | 423.0996 | 41.094
0 | 0 | 0 | 0 | 0 | 0 | 0 | 0 | 0 | delta | 0.098771 | 41.094 | 423.0996 | 234.1535 | 234.2029 | 423.0996 | 41.094
0 | 0 | 0 | 0 | 0 | 0 | 0 | 0 | 0 | 0 | 0 | 41.094 | 423.0996 | 234.1535 | 234.1535 | 423.0996 | 41.094
0 | 0 | 0 | 0 | 0 | 0 | 0 | 0 | 0 | shift | 0.34759 | 41.094 | 423.0996 | 233.8059 | 233.9797 | 423.0996 | 41.094
0 | 0 | 0 | 0 | 0 | 0 | 0 | 0 | 0 | 0 | 0 | 41.094 | 423.0996 | 233.8059 | 233.8059 | 423.0996 | 41.094
0 | 0 | 0 | 0 | 0 | 0 | 0 | 0 | 0 | 0 | 0 | 41.094 | 423.0996 | 233.8059 | 233.8059 | 423.0996 | 41.094
0 | 0 | 0 | 0 | 0 | 0 | 0 | 0 | 0 | 0 | 0.069596 | 41.094 | 423.0996 | 233.7363 | 233.7711 | 423.0996 | 41.094
FS1 | CSS | FAV | 2348 | FS1_CSS:FAV_D2348 | FV | fast valve | 40 | 0.067196 | 0 | 0.067196 | 41.094 | 423.0996 | 233.6692 | 233.7027 | 423.0996 | 41.094
0 | 0 | 0 | 0 | 0 | 0 | 0 | 0 | 0 | 0 | 0.14724 | 41.094 | 423.0996 | 233.5219 | 233.5955 | 423.0996 | 41.094
FS1 | CSS | DC | 2351 | FS1_CSS:DC_D2351 | C2 | correctors-X,Y | 50 | 0 | 0 | 0.2 | 41.094 | 423.0996 | 233.3219 | 233.4219 | 423.0996 | 41.094
0 | 0 | 0 | 0 |  | 0 | 0 | 0 | 0 | 0 | 0.25 | 41.094 | 423.0996 | 233.0719 | 233.1969 | 423.0996 | 41.094
FS1 | CSS | QH | 2356 | FS1_CSS:QH_D2356 | Q1 | quadrupole-X | 50 | 0 | 0 | 0.25 | 41.094 | 423.0996 | 232.8219 | 232.9469 | 423.0996 | 41.094
0 | 0 | 0 | 0 | 0 | 0 | coil out | 0 | 0 | 0 | 0.047 | 41.094 | 423.0996 | 232.7749 | 232.7984 | 423.0996 | 41.094
0 | 0 | 0 | 0 | 0 | 0 | 0 | 0 | 0 | 0 | 0.09 | 41.094 | 423.0996 | 232.6849 | 232.7299 | 423.0996 | 41.094
FS1 | CSS | BCM | 2359 | FS1_CSS:BCM_D2359 | BCM4 | current monitor | 0 | 0 | 0 | 0.1 | 41.094 | 423.0996 | 232.5849 | 232.6349 | 423.0996 | 41.094
0 | 0 | 0 | 0 | 0 | 0 | 0 | 0 | 0 | 0 | 0.04 | 41.094 | 423.0996 | 232.5449 | 232.5649 | 423.0996 | 41.094
0 | 0 | 0 | 0 | 0 | 0 | coil out + leads | 0 | 0 | 0 | 0.098 | 41.094 | 423.0996 | 232.4469 | 232.4959 | 423.0996 | 41.094
FS1 | CSS | QH | 2362 | FS1_CSS:QH_D2362 | Q1 | quadrupole-X | 50 | 0 | 0 | 0.25 | 41.094 | 423.0996 | 232.1969 | 232.3219 | 423.0996 | 41.094
0 | 0 | 0 | 0 |  | 0 | 0 | 0 | 0 | 0 | 0.3 | 41.094 | 423.0996 | 231.8969 | 232.0469 | 423.0996 | 41.094
FS1 | CSS | DC | 2367 | FS1_CSS:DC_D2367 | C2 | correctors-X,Y | 50 | 0 | 0 | 0.2 | 41.094 | 423.0996 | 231.6969 | 231.7969 | 423.0996 | 41.094
0 | 0 | 0 | 0 |  | 0 | 0 | 0 | 0 | 0 | 0.069 | 41.094 | 423.0996 | 231.6279 | 231.6624 | 423.0996 | 41.094
FS1 | CSS | BPM | 2370 | FS1_CSS:BPM_D2370 | BPM3 | position monitor | 47.5 | 0.137 | 0 | 0.137 | 41.094 | 423.0996 | 231.4909 | 231.5594 | 423.0996 | 41.094
0 | 0 | 0 | 0 |  | 0 | 0 | 0 | 0 | 0 | 0.044 | 41.094 | 423.0996 | 231.4469 | 231.4689 | 423.0996 | 41.094
FS1 | CSS | QV | 2372 | FS1_CSS:QV_D2372 | Q1 | quadrupole-Y | 50 | 0 | 0 | 0.25 | 41.094 | 423.0996 | 231.1969 | 231.3219 | 423.0996 | 41.094
0 | 0 | 0 | 0 |  | 0 | 0 | 0 | 0 | 0 | 0.25 | 41.094 | 423.0996 | 230.9469 | 231.0719 | 423.0996 | 41.094
FS1 | CSS | QH | 2377 | FS1_CSS:QH_D2377 | Q1 | quadrupole-X | 50 | 0 | 0 | 0.25 | 41.094 | 423.0996 | 230.6969 | 230.8219 | 423.0996 | 41.094
0 | 0 | 0 | 0 | 0 | 0 | 0 | 0 | 0 | 0 | 0.145 | 41.094 | 423.0996 | 230.5519 | 230.6244 | 423.0996 | 41.094
FS1 | CSS | DC | 2381 | FS1_CSS:DC_D2381 | C2 | correctors-X,Y | 50 | 0 | 0 | 0.2 | 41.094 | 423.0996 | 230.3519 | 230.4519 | 423.0996 | 41.094
0 | 0 | 0 | 0 |  | 0 | 0 | 0 | 0 | 0 | 0.092655 | 41.094 | 423.0996 | 230.2593 | 230.3056 | 423.0996 | 41.094
0 | 0 | 0 | 0 |  | 0 | bellow | 40 | 0 | 0 | 0.116 | 41.094 | 423.0996 | 230.1433 | 230.2013 | 423.0996 | 41.094
FS1 | CSS | BPM | 2384 | FS1_CSS:BPM_D2384 | BPM3 | position monitor | 0 | 0 | 0 | 0 | 41.094 | 423.0996 | 230.1433 | 230.1433 | 423.0996 | 41.094
0 | 0 | 0 | 0 |  | 0 | diagnostic box | 0 | 0 | 0 | 0.074 | 41.094 | 423.0996 | 230.0693 | 230.1063 | 423.0996 | 41.094
FS1 | CSS | PM | 2385 | FS1_CSS:PM_D2385 | PM3 | profile monitor | 0 | 0 | 0 | 0 | 41.094 | 423.0996 | 230.0693 | 230.0693 | 423.0996 | 41.094
0 | 0 | 0 | 0 |  | 0 | diagnostic box | 0 | 0 | 0 | 0.091 | 41.094 | 423.0996 | 229.9783 | 230.0238 | 423.0996 | 41.094
FS1 | CSS | FVS | 2385 | FS1_CSS:FVS_D2385 | FVS | fast valve sensor | 0 | 0 | 0 | 0 | 41.094 | 423.0996 | 229.9783 | 229.9783 | 423.0996 | 41.094
FS1 | CSS | PORT | 2385 | FS1_CSS:PORT_D2385 | IP_S | pump, 65 l/s | 0 | 0 | 0 | 0 | 41.094 | 423.0996 | 229.9783 | 229.9783 | 423.0996 | 41.094
0 | 0 | 0 | 0 |  | 0 | bellow | 40 | 0 | 0 | 0.099 | 41.094 | 423.0996 | 229.8793 | 229.9288 | 423.0996 | 41.094
FS1 | CSS | GV | 2387 | FS1_CSS:GV_D2387 | GV_M | gate valve | 63 | 0 | 0 | 0.075 | 41.094 | 423.0996 | 229.8043 | 229.8418 | 423.0996 | 41.094
dump1 | 0 | 0 | 0 | 0 | 0 | 0 | 0 | 0 | 0 | 0.14224 | 41.094 | 423.0996 | 229.662 | 229.7331 | 423.0996 | 41.094
FS1 | BBS | DH | 2394 | FS1_BBS:DH_D2394 | D2 | dipole (-45deg), D45-1 | 40 x 100 | 0 | 0 | 1.0407 | 41.094 | 422.7115 | 228.7251 | 229.1936 | 422.9056 | 41.094
0 | 0 | 0 | 0 |  | 0 | 0 | 0 | 0 | 0 | 0.63 | 41.094 | 422.266 | 228.2796 | 228.5024 | 422.4888 | 41.094
FS1 | BBS | SLH | 2405 | FS1_BBS:SLH_D2405 | 0 | charge selection slit high power | 0 | 0 | 0 | 0 | 41.094 | 422.266 | 228.2796 | 228.2796 | 422.266 | 41.094
0 | 0 | 0 | 0 | 0 | 0 | 0 | 0 | 0 | 0 | 0 | 41.094 | 422.266 | 228.2796 | 228.2796 | 422.266 | 41.094
FS1 | BBS | PORT | 2405 | FS1_BBS:PORT_D2405 | TMP_L | turbo pump 2000 l/s | 0 | 0 | 0 | 0 | 41.094 | 422.266 | 228.2796 | 228.2796 | 422.266 | 41.094
0 | 0 | 0 | 0 |  | 0 | 0 | 0 | 0 | 0 | 0.58 | 41.094 | 421.8559 | 227.8695 | 228.0746 | 422.061 | 41.094
FS1 | BBS | DC | 2412 | FS1_BBS:DC_D2412 | C1 | correctors-X,Y | 140 | 0 | 0 | 0.2 | 41.094 | 421.7145 | 227.7281 | 227.7988 | 421.7852 | 41.094
0 | 0 | 0 | 0 | 0 | 0 | 0 | 0 | 0 | 0 | 0.15 | 41.094 | 421.6084 | 227.622 | 227.675 | 421.6615 | 41.094
FS1 | BBS | QH | 2416 | FS1_BBS:QH_D2416 | Q6 | FS1 quadrupole-X | 40 x 140 | 0 | 0 | 0.25 | 41.094 | 421.4317 | 227.4452 | 227.5336 | 421.52 | 41.094
0 | 0 | 0 | 0 | 0 | 0 | 0 | 0 | 0 | 0 | 0 | 41.094 | 421.4317 | 227.4452 | 227.4452 | 421.4317 | 41.094
0 | 0 | 0 | 0 |  | 0 | 0 | 0 | 0 | 0 | 0.14 | 41.094 | 421.3327 | 227.3462 | 227.3957 | 421.3822 | 41.094
FS1 | BBS | S | 2419 | FS1_BBS:S_D2419 | H3 | hexapole-X+ | 140 | 0 | 0 | 0.15 | 41.094 | 421.2266 | 227.2402 | 227.2932 | 421.2796 | 41.094
0 | 0 | 0 | 0 |  | 0 | 0 | 0 | 0 | 0 | 0.13793 | 41.094 | 421.1291 | 227.1426 | 227.1914 | 421.1778 | 41.094
FS1 | BBS | BPM | 2422 | FS1_BBS:BPM_D2422 | BPM5 | position monitor 142x42 | 133.6 | 0 | 0 | 0.084138 | 41.094 | 421.0696 | 227.0831 | 227.1129 | 421.0993 | 41.094
0 | 0 | 0 | 0 |  | 0 | 0 | 0 | 0 | 0 | 0.087931 | 41.094 | 421.0074 | 227.021 | 227.0521 | 421.0385 | 41.094
FS1 | BBS | QV | 2424 | FS1_BBS:QV_D2424 | Q6 | FS1 quadrupole-Y | 40 x 140 | 0 | 0 | 0.25 | 41.094 | 420.8306 | 226.8442 | 226.9326 | 420.919 | 41.094
0 | 0 | 0 | 0 |  | 0 | 0 | 0 | 0 | 0 | 0.40322 | 41.094 | 420.5455 | 226.5591 | 226.7016 | 420.6881 | 41.094
0 | 0 | 0 | 0 | 0 | 0 | 0 | 0 | 0 | 0 | 0 | 41.094 | 420.5455 | 226.5591 | 226.5591 | 420.5455 | 41.094
0 | 0 | 0 | 0 | 0 | 0 | 0 | 0 | 0 | 0 | 0 | 41.094 | 420.5455 | 226.5591 | 226.5591 | 420.5455 | 41.094
0 | 0 | 0 | 0 | 0 | 0 | 0 | 0 | 0 | 0 | 0 | 41.094 | 420.5455 | 226.5591 | 226.5591 | 420.5455 | 41.094
dump2 | 0 | 0 | 0 | 0 | 0 | 0 | 0 | 0 | 0 | 0 | 41.094 | 420.5455 | 226.5591 | 226.5591 | 420.5455 | 41.094
FS1 | BBS | DH | 2435 | FS1_BBS:DH_D2435 | D2 | dipole (-45deg), D45-2 | 40 x 100 | 0 | 0 | 1.0407 | 41.094 | 419.6086 | 226.171 | 226.365 | 420.077 | 41.094
0 | 0 | 0 | 0 |  | 0 | 0 | 0 | 0 | 0 | 0 | 41.094 | 419.6086 | 226.171 | 226.171 | 419.6086 | 41.094
0 | 0 | 0 | 0 |  | 0 | 0 | 0 | 0 | 0 | 0.14818 | 41.094 | 419.4604 | 226.171 | 226.171 | 419.5345 | 41.094
FS1 | BBS | PM | 2444 | FS1_BBS:PM_D2444 | PM4 | profile monitor | 150 | 0.47364 | 0 | 0.47364 | 41.094 | 418.9868 | 226.171 | 226.171 | 419.2236 | 41.094
FS1 | BBS | PORT | 2446 | FS1_BBS:PORT_D2446 | IP_L | pump, 240 l/s | 0 | 0 | 0 | 0 | 41.094 | 418.9868 | 226.171 | 226.171 | 418.9868 | 41.094
0 | 0 | 0 | 0 |  | 0 | 0 | 0 | 0 | 0 | 0.14818 | 41.094 | 418.8386 | 226.171 | 226.171 | 418.9127 | 41.094
0 | 0 | 0 | 0 | 0 | 0 | 0 | 0 | 0 | 0 | 0 | 41.094 | 418.8386 | 226.171 | 226.171 | 418.8386 | 41.094
0 | 0 | 0 | 0 |  | 0 | 0 | 0 | 0 | 0 | 0 | 41.094 | 418.8386 | 226.171 | 226.171 | 418.8386 | 41.094
FS1 | BBS | DH | 2453 | FS1_BBS:DH_D2453 | D2 | dipole (-45deg), D45-3 | 40 x 100 | 0 | 0 | 1.0407 | 41.094 | 417.9017 | 226.5591 | 226.365 | 418.3701 | 41.094
0 | 0 | 0 | 0 |  | 0 | 0 | 0 | 0 | 0 | 0 | 41.094 | 417.9017 | 226.5591 | 226.5591 | 417.9017 | 41.094
0 | 0 | 0 | 0 | 0 | 0 | 0 | 0 | 0 | 0 | 0.40322 | 41.094 | 417.6165 | 226.8442 | 226.7016 | 417.7591 | 41.094
FS1 | BBS | QV | 2463 | FS1_BBS:QV_D2463 | Q6 | FS1 quadrupole-Y | 40 x 140 | 0 | 0 | 0.25 | 41.094 | 417.4398 | 227.021 | 226.9326 | 417.5282 | 41.094
0 | 0 | 0 | 0 |  | 0 | 0 | 0 | 0 | 0 | 0.087931 | 41.094 | 417.3776 | 227.0831 | 227.0521 | 417.4087 | 41.094
FS1 | BBS | BPM | 2466 | FS1_BBS:BPM_D2466 | BPM5 | position monitor R=75mm | 133.6 | 0 | 0 | 0.084138 | 41.094 | 417.3181 | 227.1426 | 227.1129 | 417.3478 | 41.094
0 | 0 | 0 | 0 | 0 | 0 | 0 | 0 | 0 | 0 | 0.13793 | 41.094 | 417.2206 | 227.2402 | 227.1914 | 417.2693 | 41.094
FS1 | BBS | S | 2469 | FS1_BBS:S_D2469 | H3 | hexapole-X+ | 140 | 0 | 0 | 0.15 | 41.094 | 417.1145 | 227.3462 | 227.2932 | 417.1675 | 41.094
0 | 0 | 0 | 0 | 0 | 0 | 0 | 0 | 0 | 0 | 0.14 | 41.094 | 417.0155 | 227.4452 | 227.3957 | 417.065 | 41.094
FS1 | BBS | QH | 2472 | FS1_BBS:QH_D2472 | Q6 | FS1 quadrupole-X | 40 x 140 | 0 | 0 | 0.25 | 41.094 | 416.8387 | 227.622 | 227.5336 | 416.9271 | 41.094
0 | 0 | 0 | 0 | 0 | 0 | 0 | 0 | 0 | 0 | 0.15 | 41.094 | 416.7327 | 227.7281 | 227.675 | 416.7857 | 41.094
FS1 | BBS | DC | 2476 | FS1_BBS:DC_D2476 | C1 | correctors-X,Y | 140 | 0 | 0 | 0.2 | 41.094 | 416.5912 | 227.8695 | 227.7988 | 416.6619 | 41.094
0 | 0 | 0 | 0 |  | 0 | 0 | 0 | 0 | 0 | 0.58 | 41.094 | 416.1811 | 228.2796 | 228.0746 | 416.3862 | 41.094
FS1 | BBS | PM | 2482 | FS1_BBS:PM_D2482 | PM4 | profile monitor | 150 | 0 | 0 | 0 | 41.094 | 416.1811 | 228.2796 | 228.2796 | 416.1811 | 41.094
FS1 | BBS | PORT | 2482 | FS1_BBS:PORT_D2482 | IP_L | pump, 240 l/s | 0 | 0 | 0 | 0 | 41.094 | 416.1811 | 228.2796 | 228.2796 | 416.1811 | 41.094
0 | 0 | 0 | 0 |  | 0 | 0 | 0 | 0 | 0 | 0.63 | 41.094 | 415.7356 | 228.7251 | 228.5024 | 415.9584 | 41.094
FS1 | BBS | DH | 2494 | FS1_BBS:DH_D2494 | D2 | dipole (-45deg), D45-4 | 40 x 100 | 0 | 0 | 1.0407 | 41.094 | 415.3476 | 229.662 | 229.1936 | 415.5416 | 41.094
0 | 0 | 0 | 0 |  | 0 | 0 | 0 | 0 | 0 | 0.14224 | 41.094 | 415.3476 | 229.8043 | 229.7331 | 415.3476 | 41.094
FS1 | BMS | GV | 2501 | FS1_BMS:GV_D2501 | GV_M | gate valve | 63 | 0 | 0 | 0.075 | 41.094 | 415.3476 | 229.8793 | 229.8418 | 415.3476 | 41.094
0 | 0 | 0 | 0 |  | 0 | bellow | 40 | 0 | 0 | 0.116 | 41.094 | 415.3476 | 229.9953 | 229.9373 | 415.3476 | 41.094
FS1 | BMS | BPM | 2503 | FS1_BMS:BPM_D2503 | BPM3 | position monitor | 50 | 0 | 0 | 0 | 41.094 | 415.3476 | 229.9953 | 229.9953 | 415.3476 | 41.094
0 | 0 | 0 | 0 |  | 0 | diagnostic box | 0 | 0 | 0 | 0.074 | 41.094 | 415.3476 | 230.0693 | 230.0323 | 415.3476 | 41.094
FS1 | BMS | PM | 2503 | FS1_BMS:PM_D2503 | PM3 | profile monitor | 50 | 0 | 0 | 0 | 41.094 | 415.3476 | 230.0693 | 230.0693 | 415.3476 | 41.094
0 | 0 | 0 | 0 |  | 0 | diagnostic box | 0 | 0 | 0 | 0.091 | 41.094 | 415.3476 | 230.1603 | 230.1148 | 415.3476 | 41.094
FS1 | BMS | FVS | 2504 | FS1_BMS:FVS_D2504 | FVS | fast valve sensor | 0 | 0 | 0 | 0 | 41.094 | 415.3476 | 230.1603 | 230.1603 | 415.3476 | 41.094
FS1 | BMS | PORT | 2504 | FS1_BMS:PORT_D2504 | IP_S | pump, 65 l/s | 0 | 0 | 0 | 0 | 41.094 | 415.3476 | 230.1603 | 230.1603 | 415.3476 | 41.094
0 | 0 | 0 | 0 |  | 0 | bellow | 40 | 0 | 0 | 0.099 | 41.094 | 415.3476 | 230.2593 | 230.2098 | 415.3476 | 41.094
0 | 0 | 0 | 0 |  | 0 | 0 | 0 | 0 | 0 | 0.09276 | 41.094 | 415.3476 | 230.352 | 230.3056 | 415.3476 | 41.094
FS1 | BMS | DC | 2507 | FS1_BMS:DC_D2507 | C2 | correctors-X,Y | 50 | 0 | 0 | 0.2 | 41.094 | 415.3476 | 230.552 | 230.452 | 415.3476 | 41.094
0 | 0 | 0 | 0 |  | 0 | 0 | 0 | 0 | 0 | 0.145 | 41.094 | 415.3476 | 230.697 | 230.6245 | 415.3476 | 41.094
FS1 | BMS | QV | 2511 | FS1_BMS:QV_D2511 | Q1 | quadrupole-Y | 50 | 0 | 0 | 0.25 | 41.094 | 415.3476 | 230.947 | 230.822 | 415.3476 | 41.094
0 | 0 | 0 | 0 |  | 0 | 0 | 0 | 0 | 0 | 0.2 | 41.094 | 415.3476 | 231.147 | 231.047 | 415.3476 | 41.094
FS1 | BMS | QH | 2515 | FS1_BMS:QH_D2515 | Q1 | quadrupole-X | 50 | 0 | 0 | 0.25 | 41.094 | 415.3476 | 231.397 | 231.272 | 415.3476 | 41.094
0 | 0 | 0 | 0 | 0 | 0 | 0 | 0 | 0 | 0 | 0 | 41.094 | 415.3476 | 231.397 | 231.397 | 415.3476 | 41.094
FS1 | BMS | BCM | 2525 | FS1_BMS:BCM_D2525 | BCM3 | current monitor | 0 | 0 | 0 | 1.625 | 41.094 | 415.3476 | 233.022 | 232.2095 | 415.3476 | 41.094
0 | 0 | 0 | 0 | 0 | 0 | 0 | 0 | 0 | 0 | 0 | 41.094 | 415.3476 | 233.022 | 233.022 | 415.3476 | 41.094
FS1 | BMS | DC | 2534 | FS1_BMS:DC_D2534 | C2 | correctors-X,Y | 50 | 0 | 0 | 0.2 | 41.094 | 415.3476 | 233.222 | 233.122 | 415.3476 | 41.094
0 | 0 | 0 | 0 |  | 0 | 0 | 0 | 0 | 0 | 0.069 | 41.094 | 415.3476 | 233.291 | 233.2565 | 415.3476 | 41.094
FS1 | BMS | BPM | 2536 | FS1_BMS:BPM_D2536 | BPM3 | position monitor | 47.5 | 0.137 | 0 | 0.137 | 41.094 | 415.3476 | 233.428 | 233.3595 | 415.3476 | 41.094
0 | 0 | 0 | 0 |  | 0 | 0 | 0 | 0 | 0 | 0.044 | 41.094 | 415.3476 | 233.472 | 233.45 | 415.3476 | 41.094
FS1 | BMS | QV | 2539 | FS1_BMS:QV_D2539 | Q1 | quadrupole-Y | 50 | 0 | 0 | 0.25 | 41.094 | 415.3476 | 233.722 | 233.597 | 415.3476 | 41.094
0 | 0 | 0 | 0 | 0 | 0 | 0 | 0 | 0 | 0 | 1.2 | 41.094 | 415.3476 | 234.922 | 234.322 | 415.3476 | 41.094
FS1 | BMS | PORT | 2552 | FS1_BMS:PORT_D2552 | IP_S | pump, 65 l/s | 0 | 0 | 0 | 0 | 41.094 | 415.3476 | 234.922 | 234.922 | 415.3476 | 41.094
0 | 0 | 0 | 0 | 0 | 0 | 0 | 0 | 0 | 0 | 1 | 41.094 | 415.3476 | 235.922 | 235.422 | 415.3476 | 41.094
FS1 | BMS | QH | 2563 | FS1_BMS:QH_D2563 | Q1 | quadrupole-X | 50 | 0 | 0 | 0.25 | 41.094 | 415.3476 | 236.172 | 236.047 | 415.3476 | 41.094
0 | 0 | 0 | 0 | 0 | 0 | 0 | 0 | 0 | -0.34759 | 1.9484 | 41.094 | 415.3476 | 238.1204 | 237.1462 | 415.3476 | 41.094
FS1 | BMS | DC | 2585 | FS1_BMS:DC_D2585 | C2 | correctors-X,Y | 50 | 0 | 0 | 0.2 | 41.094 | 415.3476 | 238.3204 | 238.2204 | 415.3476 | 41.094
0 | 0 | 0 | 0 |  | 0 | 0 | 0 | 0 | 0 | 0.069 | 41.094 | 415.3476 | 238.3894 | 238.3549 | 415.3476 | 41.094
FS1 | BMS | BPM | 2587 | FS1_BMS:BPM_D2587 | BPM3 | position monitor | 47.5 | 0.137 | 0 | 0.137 | 41.094 | 415.3476 | 238.5264 | 238.4579 | 415.3476 | 41.094
0 | 0 | 0 | 0 |  | 0 | 0 | 0 | 0 | 0 | 0.044 | 41.094 | 415.3476 | 238.5704 | 238.5484 | 415.3476 | 41.094
FS1 | BMS | QV | 2590 | FS1_BMS:QV_D2590 | Q1 | quadrupole-Y | 50 | 0 | 0 | 0.25 | 41.094 | 415.3476 | 238.8204 | 238.6954 | 415.3476 | 41.094
0 | 0 | 0 | 0 |  | 0 | 0 | 0 | 0 | 0 | 0.5 | 41.094 | 415.3476 | 239.3204 | 239.0704 | 415.3476 | 41.094
FS1 | BMS | QH | 2597 | FS1_BMS:QH_D2597 | Q1 | quadrupole-X | 50 | 0 | 0 | 0.25 | 41.094 | 415.3476 | 239.5704 | 239.4454 | 415.3476 | 41.094
0 | 0 | 0 | 0 |  | 0 | 0 | 0 | 0 | 0 | 0.0608 | 41.094 | 415.3476 | 239.6312 | 239.6008 | 415.3476 | 41.094
FS1 | BMS | FAV | 2599 | FS1_BMS:FAV_D2599 | FV | fast valve | 40 | 0.067196 | 0 | 0.067196 | 41.094 | 415.3476 | 239.6984 | 239.6648 | 415.3476 | 41.094
0 | 0 | 0 | 0 |  | 0 | 0 | 0 | 0 | 0 | 0 | 41.094 | 415.3476 | 239.6984 | 239.6984 | 415.3476 | 41.094
0 | 0 | 0 | 0 |  | 0 | bellow | 40 | 0 | 0 | 0.116 | 41.094 | 415.3476 | 239.8144 | 239.7564 | 415.3476 | 41.094
FS1 | BMS | BPM | 2601 | FS1_BMS:BPM_D2601 | BPM2 | position monitor | 0 | 0 | 0 | 0 | 41.094 | 415.3476 | 239.8144 | 239.8144 | 415.3476 | 41.094
0 | 0 | 0 | 0 |  | 0 | diagnostic box | 0 | 0 | 0 | 0.074 | 41.094 | 415.3476 | 239.8884 | 239.8514 | 415.3476 | 41.094
FS1 | BMS | PM | 2601 | FS1_BMS:PM_D2601 | PM2 | profile monitor | 0 | 0 | 0 | 0 | 41.094 | 415.3476 | 239.8884 | 239.8884 | 415.3476 | 41.094
0 | 0 | 0 | 0 |  | 0 | diagnostic box | 0 | 0 | 0 | 0.091 | 41.094 | 415.3476 | 239.9794 | 239.9339 | 415.3476 | 41.094
FS1 | BMS | FVS | 2602 | FS1_BMS:FVS_D2602 | FVS | fast valve sensor | 0 | 0 | 0 | 0 | 41.094 | 415.3476 | 239.9794 | 239.9794 | 415.3476 | 41.094
FS1 | BMS | PORT | 2602 | FS1_BMS:PORT_D2602 | IP_S | pump, 65 l/s | 0 | 0 | 0 | 0 | 41.094 | 415.3476 | 239.9794 | 239.9794 | 415.3476 | 41.094
0 | 0 | 0 | 0 |  | 0 | bellow | 40 | 0 | 0 | 0.099 | 41.094 | 415.3476 | 240.0784 | 240.0289 | 415.3476 | 41.094
0 | 0 | 0 | 0 |  | 0 | 0 | 0 | 0 | 0 | 0.069607 | 41.094 | 415.3476 | 240.148 | 240.1132 | 415.3476 | 41.094
FS1 | CH04 | GV | 2604 | FS1_CH04:GV_D2604 | 0 | gate valve | 40 | 0.057404 | 0 | 0.057404 | 41.094 | 415.3476 | 240.2054 | 240.1767 | 415.3476 | 41.094
0 | 0 | 0 | 0 |  | 0 | bellows | 0 | 0 | 0 | 0.19049 | 41.094 | 415.3476 | 240.3959 | 240.3007 | 415.3476 | 41.094
FS1 | CH04 | CAV1 | 2608 | FS1_CH04:CAV1_D2608 | 0 | b08 cavity | 34 | 0.29817 | 0 | 0.29817 | 41.094 | 415.3476 | 240.6941 | 240.545 | 415.3476 | 41.094
0 | 0 | 0 | 0 |  | 0 | bellows | 0 | 0.099517 | 0 | 0.099517 | 41.094 | 415.3476 | 240.7936 | 240.7438 | 415.3476 | 41.094
FS1 | CH04 | CAV2 | 2612 | FS1_CH04:CAV2_D2612 | 0 | b08 cavity | 34 | 0.29817 | 0 | 0.29817 | 41.094 | 415.3476 | 241.0918 | 240.9427 | 415.3476 | 41.094
0 | 0 | 0 | 0 |  | 0 | bellows | 0 | 0.099517 | 0 | 0.099517 | 41.094 | 415.3476 | 241.8865 | 241.4891 | 415.3476 | 41.094
FS1 | CH04 | CAV4 | 2623 | FS1_CH04:CAV4_D2623 | 0 | b08 cavity | 34 | 0.29817 | 0 | 0.29817 | 41.094 | 415.3476 | 242.1847 | 242.0356 | 415.3476 | 41.094
0 | 0 | 0 | 0 |  | 0 | bellows | 0 | 0 | 0 | 0.19049 | 41.094 | 415.3476 | 242.3751 | 242.2799 | 415.3476 | 41.094
FS1 | CH04 | GV | 2627 | FS1_CH04:GV_D2627 | 0 | gate valve | 40 | 0.057404 | 0 | 0.057404 | 41.094 | 415.3476 | 242.4326 | 242.4038 | 415.3476 | 41.094
0 | 0 | 0 | 0 |  | 0 | bellow | 40 | 0 | 0 | 0.094 | 41.094 | 415.3476 | 242.5266 | 242.4796 | 415.3476 | 41.094
0 | 0 | 0 | 0 |  | 0 | vacuum box | 0 | 0 | 0 | 0 | 41.094 | 415.3476 | 242.5266 | 242.5266 | 415.3476 | 41.094
FS1 | BMS | FVS | 2628 | FS1_BMS:FVS_D2628 | FVS | fast valve sensor | 0 | 0 | 0 | 0 | 41.094 | 415.3476 | 242.5266 | 242.5266 | 415.3476 | 41.094
0 | 0 | 0 | 0 |  | 0 | vacuum box | 0 | 0 | 0 | 0.091 | 41.094 | 415.3476 | 242.6176 | 242.5721 | 415.3476 | 41.094
FS1 | BMS | PORT | 2629 | FS1_BMS:PORT_D2629 | IP_S | pump, 65 l/s | 0 | 0 | 0 | 0 | 41.094 | 415.3476 | 242.6176 | 242.6176 | 415.3476 | 41.094
0 | 0 | 0 | 0 |  | 0 | bellow | 40 | 0 | 0 | 0.099 | 41.094 | 415.3476 | 242.7166 | 242.6671 | 415.3476 | 41.094
0 | 0 | 0 | 0 | 0 | 0 | 0 | 0 | 0 | 0 | 0.001052 | 41.094 | 415.3476 | 242.7176 | 242.7171 | 415.3476 | 41.094
FS1 | CH02 | GV | 2630 | FS1_CH02:GV_D2630 | 0 | gate valve | 0 | 0 | 0 | 0.072 | 41.094 | 415.3476 | 242.7896 | 242.7536 | 415.3476 | 41.094
0 | 0 | 0 | 0 |  | 0 | bellows | 0 | 0 | 0 | 0.1759 | 41.094 | 415.3476 | 242.9655 | 242.8775 | 415.3476 | 41.094
FS1 | CH02 | CAV4 | 2630 | FS1_CH02:CAV4_D2630 | 0 | b16 cavity | 30 | 0.29817 | 0 | 0.29817 | 41.094 | 415.3476 | 243.2637 | 243.1146 | 415.3476 | 41.094
0 | 0 | 0 | 0 | 0 | 0 | bellows | 0 | 0 | 0 | 0.1759 | 41.094 | 415.3476 | 243.4396 | 243.3516 | 415.3476 | 41.094
FS1 | CH02 | GV | 2637 | FS1_CH02:GV_D2637 | 0 | gate valve | 0 | 0 | 0 | 0.072 | 41.094 | 415.3476 | 243.5116 | 243.4756 | 415.3476 | 41.094
0 | 0 | 0 | 0 |  | 0 | 0 | 0 | 0 | 0 | 0.1775 | 41.094 | 415.3476 | 243.6891 | 243.6003 | 415.3476 | 41.094
FS1 | BMS | DC | 2640 | FS1_BMS:DC_D2640 | C2 | correctors-X,Y | 50 | 0 | 0 | 0.2 | 41.094 | 415.3476 | 243.8891 | 243.7891 | 415.3476 | 41.094
0 | 0 | 0 | 0 |  | 0 | 0 | 0 | 0 | 0 | 0.25 | 41.094 | 415.3476 | 244.1391 | 244.0141 | 415.3476 | 41.094
FS1 | BMS | QH | 2645 | FS1_BMS:QH_D2645 | Q1 | quadrupole-X | 50 | 0 | 0 | 0.25 | 41.094 | 415.3476 | 244.3891 | 244.2641 | 415.3476 | 41.094
0 | 0 | 0 | 0 |  | 0 | 0 | 0 | 0 | -0.34759 | 0.62241 | 41.094 | 415.3476 | 245.0115 | 244.7003 | 415.3476 | 41.094
FS1 | BMS | QV | 2654 | FS1_BMS:QV_D2654 | Q1 | quadrupole-Y | 50 | 0 | 0 | 0.25 | 41.094 | 415.3476 | 245.2615 | 245.1365 | 415.3476 | 41.094
0 | 0 | 0 | 0 |  | 0 | 0 | 0 | 0 | 0 | 0.55 | 41.094 | 415.3476 | 245.8115 | 245.5365 | 415.3476 | 41.094
FS1 | BMS | DC | 2662 | FS1_BMS:DC_D2662 | C2 | correctors-X,Y | 50 | 0 | 0 | 0.2 | 41.094 | 415.3476 | 246.0115 | 245.9115 | 415.3476 | 41.094
0 | 0 | 0 | 0 |  | 0 | 0 | 0 | 0 | 0 | 0.069 | 41.094 | 415.3476 | 246.0805 | 246.046 | 415.3476 | 41.094
FS1 | BMS | BPM | 2664 | FS1_BMS:BPM_D2664 | BPM3 | position monitor | 47.5 | 0.137 | 0 | 0.137 | 41.094 | 415.3476 | 246.2175 | 246.149 | 415.3476 | 41.094
0 | 0 | 0 | 0 |  | 0 | 0 | 0 | 0 | 0 | 0.044 | 41.094 | 415.3476 | 246.2615 | 246.2395 | 415.3476 | 41.094
FS1 | BMS | QH | 2666 | FS1_BMS:QH_D2666 | Q1 | quadrupole-X | 50 | 0 | 0 | 0.25 | 41.094 | 415.3476 | 246.5115 | 246.3865 | 415.3476 | 41.094
0 | 0 | 0 | 0 | 0 | 0 | 0 | 0 | 0 | 0 | 0.525 | 41.094 | 415.3476 | 247.0365 | 246.774 | 415.3476 | 41.094
FS1 | BMS | BL | 2673 | FS1_BMS:BL_D2673 | LPMx | bunch length monitor | LPM2 not costed | 0 | 0 | 0 | 41.094 | 415.3476 | 247.0365 | 247.0365 | 415.3476 | 41.094
FS1 | BMS | PORT | 2673 | FS1_BMS:PORT_D2673 | IP_S | pump, 65 l/s | 0 | 0 | 0 | 0 | 41.094 | 415.3476 | 247.0365 | 247.0365 | 415.3476 | 41.094
FS1 | BMS | BCM | 2674 | FS1_BMS:BCM_D2674 | BCM2 | current monitor | 0 | 0 | 0 | 0.2 | 41.094 | 415.3476 | 247.2365 | 247.1365 | 415.3476 | 41.094
0 | 0 | 0 | 0 | 0 | 0 | 0 | 0 | 0 | 0 | 0.325 | 41.094 | 415.3476 | 247.5615 | 247.399 | 415.3476 | 41.094
FS1 | BMS | QH | 2679 | FS1_BMS:QH_D2679 | Q1 | quadrupole-X | 50 | 0 | 0 | 0.25 | 41.094 | 415.3476 | 247.8115 | 247.6865 | 415.3476 | 41.094
0 | 0 | 0 | 0 | 0 | 0 | 0 | 0 | 0 | 0 | 0.3495 | 41.094 | 415.3476 | 248.161 | 247.9862 | 415.3476 | 41.094
FS1 | BMS | dump | 2684 | FS1_BMS:dump_D2684 | dump | dump 25W no current reading | 0 | 0 | 0 | 0 | 41.094 | 415.3476 | 248.161 | 248.161 | 415.3476 | 41.094
0 | 0 | 0 | 0 |  | 0 | 0 | 0 | 0 | 0 | 0.3495 | 41.094 | 415.3476 | 248.5105 | 248.3357 | 415.3476 | 41.094
FS1 | BMS | DC | 2689 | FS1_BMS:DC_D2689 | C2 | correctors-X,Y | 50 | 0 | 0 | 0.2 | 41.094 | 415.3476 | 248.7105 | 248.6105 | 415.3476 | 41.094
0 | 0 | 0 | 0 |  | 0 | 0 | 0 | 0 | 0 | 0.069 | 41.094 | 415.3476 | 248.7795 | 248.745 | 415.3476 | 41.094
FS1 | BMS | BPM | 2691 | FS1_BMS:BPM_D2691 | BPM3 | position monitor | 47.5 | 0.137 | 0 | 0.137 | 41.094 | 415.3476 | 248.9165 | 248.848 | 415.3476 | 41.094
0 | 0 | 0 | 0 |  | 0 | 0 | 0 | 0 | 0 | 0.044 | 41.094 | 415.3476 | 248.9605 | 248.9385 | 415.3476 | 41.094
FS1 | BMS | QV | 2693 | FS1_BMS:QV_D2693 | Q1 | quadrupole-Y | 50 | 0 | 0 | 0.25 | 41.094 | 415.3476 | 249.2105 | 249.0855 | 415.3476 | 41.094
0 | 0 | 0 | 0 |  | 0 | 0 | 0 | 0 | 0 | 0.25 | 41.094 | 415.3476 | 249.4605 | 249.3355 | 415.3476 | 41.094
FS1 | BMS | QH | 2698 | FS1_BMS:QH_D2698 | Q1 | quadrupole-X | 50 | 0 | 0 | 0.25 | 41.094 | 415.3476 | 249.7105 | 249.5855 | 415.3476 | 41.094
0 | 0 | 0 | 0 |  | 0 | 0 | 0 | 0 | 0 | 0.12 | 41.094 | 415.3476 | 249.8305 | 249.7705 | 415.3476 | 41.094
0 | 0 | 0 | 0 |  | 0 | bellow | 40 | 0 | 0 | 0.116 | 41.094 | 415.3476 | 249.9465 | 249.8885 | 415.3476 | 41.094
FS1 | BMS | BPM | 2702 | FS1_BMS:BPM_D2702 | BPM2 | position monitor | 0 | 0 | 0 | 0 | 41.094 | 415.3476 | 249.9465 | 249.9465 | 415.3476 | 41.094
0 | 0 | 0 | 0 |  | 0 | diagnostic box | 0 | 0 | 0 | 0.074 | 41.094 | 415.3476 | 250.0205 | 249.9835 | 415.3476 | 41.094
FS1 | BMS | PM | 2703 | FS1_BMS:PM_D2703 | PM2 | profile monitor | 0 | 0 | 0 | 0 | 41.094 | 415.3476 | 250.0205 | 250.0205 | 415.3476 | 41.094
0 | 0 | 0 | 0 |  | 0 | diagnostic box | 0 | 0 | 0 | 0.091 | 41.094 | 415.3476 | 250.1115 | 250.066 | 415.3476 | 41.094
FS1 | BMS | PORT | 2704 | FS1_BMS:PORT_D2704 | IP_S | pump, 65 l/s | 0 | 0 | 0 | 0 | 41.094 | 415.3476 | 250.1115 | 250.1115 | 415.3476 | 41.094
0 | 0 | 0 | 0 | 0 | 0 | 0 | 0 | 0 | 0 | 0 | 41.094 | 415.3476 | 250.1115 | 250.1115 | 415.3476 | 41.094
0 | 0 | 0 | 0 |  | 0 | bellow | 40 | 0 | 0 | 0.099 | 41.094 | 415.3476 | 250.2105 | 250.161 | 415.3476 | 41.094
SEGMENT 2 START (12 b29 CMs +12 b54 CMs) | 0 | 0 | 0 | 0 | 0 | 0 | 0 | 0 | 0 | 0 | 41.094 | 415.3476 | 250.2105 | 250.2105 | 415.3476 | 41.094
LS2 | CC01 | GV | 2705 | LS2_CC01:GV_D2705 | 0 | gate valve | 40 | 0 | 0 | 0.072 | 41.094 | 415.3476 | 250.2825 | 250.2465 | 415.3476 | 41.094
0 | 0 | 0 | 0 |  | 0 | bellows | 0 | 0 | 0 | 0.15311 | 41.094 | 415.3476 | 250.4356 | 250.359 | 415.3476 | 41.094
LS2 | CC01 | CAV1 | 2706 | LS2_CC01:CAV1_D2706 | 0 | b29 cavity | 40 | 0.32364 | 0 | 0.32364 | 41.094 | 415.3476 | 250.7592 | 250.5974 | 415.3476 | 41.094
LS2 | CC01 | BLM | 2709 | LS2_CC01:BLM_D2709 | 0 | outside loss monitor | 0 | 0 | 0 | 0 | 41.094 | 415.3476 | 250.7592 | 250.7592 | 415.3476 | 41.094
0 | 0 | 0 | 0 | 0 | 0 | 0 | 0 | 0 | 0 | 0 | 41.094 | 415.3476 | 250.7592 | 250.7592 | 415.3476 | 41.094
0 | 0 | 0 | 0 |  | 0 | bellow | 0 | 0 | 0 | 0.099517 | 41.094 | 415.3476 | 250.8587 | 250.809 | 415.3476 | 41.094
LS2 | CC01 | CAV2 | 2711 | LS2_CC01:CAV2_D2711 | 0 | b29 cavity | 40 | 0 | 0 | 0.32364 | 41.094 | 415.3476 | 251.1824 | 251.0206 | 415.3476 | 41.094
0 | 0 | 0 | 0 |  | 0 | 0 | 0 | 0 | 0 | 0 | 41.094 | 415.3476 | 251.1824 | 251.1824 | 415.3476 | 41.094
0 | 0 | 0 | 0 | 0 | 0 | 0 | 0 | 0 | 0 | 0 | 41.094 | 415.3476 | 251.1824 | 251.1824 | 415.3476 | 41.094
0 | 0 | 0 | 0 |  | 0 | bellow | 0 | 0 | 0 | 0.099517 | 41.094 | 415.3476 | 251.2819 | 251.2321 | 415.3476 | 41.094
LS2 | CC01 | CAV3 | 2715 | LS2_CC01:CAV3_D2715 | 0 | b29 cavity | 40 | 0 | 0 | 0.32364 | 41.094 | 415.3476 | 251.6055 | 251.4437 | 415.3476 | 41.094
LS2 | CC01 | BLM | 2717 | LS2_CC01:BLM_D2717 | 0 | outside loss monitor | 0 | 0 | 0 | 0 | 41.094 | 415.3476 | 251.6055 | 251.6055 | 415.3476 | 41.094
0 | 0 | 0 | 0 | 0 | 0 | 0 | 0 | 0 | 0 | 0 | 41.094 | 415.3476 | 251.6055 | 251.6055 | 415.3476 | 41.094
0 | 0 | 0 | 0 |  | 0 | bellow+tube | 0 | 0 | 0 | 0.15525 | 41.094 | 415.3476 | 251.7608 | 251.6832 | 415.3476 | 41.094
LS2 | CC01 | SOL1 | 2723 | LS2_CC01:SOL1_D2723 | S2 | solenoid+correctors | 40 | 0 | 0 | 0.5 | 41.094 | 415.3476 | 252.2608 | 252.0108 | 415.3476 | 41.094
0 | 0 | 0 | 0 |  | 0 | bellow+tube | 0 | 0 | 0 | 0.15525 | 41.094 | 415.3476 | 252.416 | 252.3384 | 415.3476 | 41.094
LS2 | CC01 | CAV4 | 2726 | LS2_CC01:CAV4_D2726 | 0 | b29 cavity | 40 | 0 | 0 | 0.32364 | 41.094 | 415.3476 | 252.7397 | 252.5779 | 415.3476 | 41.094
0 | 0 | 0 | 0 |  | 0 | 0 | 0 | 0 | 0 | 0 | 41.094 | 415.3476 | 252.7397 | 252.7397 | 415.3476 | 41.094
0 | 0 | 0 | 0 | 0 | 0 | 0 | 0 | 0 | 0 | 0 | 41.094 | 415.3476 | 252.7397 | 252.7397 | 415.3476 | 41.094
0 | 0 | 0 | 0 |  | 0 | 0 | 0 | 0 | 0 | 0.099517 | 41.094 | 415.3476 | 252.8392 | 252.7894 | 415.3476 | 41.094
LS2 | CC01 | CAV5 | 2730 | LS2_CC01:CAV5_D2730 | 0 | b29 cavity | 40 | 0 | 0 | 0.32364 | 41.094 | 415.3476 | 253.1628 | 253.001 | 415.3476 | 41.094
0 | 0 | 0 | 0 |  | 0 | 0 | 0 | 0 | 0 | 0 | 41.094 | 415.3476 | 253.1628 | 253.1628 | 415.3476 | 41.094
0 | 0 | 0 | 0 | 0 | 0 | 0 | 0 | 0 | 0 | 0 | 41.094 | 415.3476 | 253.1628 | 253.1628 | 415.3476 | 41.094
0 | 0 | 0 | 0 |  | 0 | 0 | 0 | 0 | 0 | 0.099517 | 41.094 | 415.3476 | 253.2624 | 253.2126 | 415.3476 | 41.094
LS2 | CC01 | CAV6 | 2735 | LS2_CC01:CAV6_D2735 | 0 | b29 cavity | 40 | 0 | 0 | 0.32364 | 41.094 | 415.3476 | 253.586 | 253.4242 | 415.3476 | 41.094
LS2 | CC01 | BLM | 2737 | LS2_CC01:BLM_D2737 | 0 | outside loss monitor | 0 | 0 | 0 | 0 | 41.094 | 415.3476 | 253.586 | 253.586 | 415.3476 | 41.094
0 | 0 | 0 | 0 | 0 | 0 | 0 | 0 | 0 | 0 | 0 | 41.094 | 415.3476 | 253.586 | 253.586 | 415.3476 | 41.094
0 | 0 | 0 | 0 |  | 0 | bellows | 0 | 0 | 0 | 0.15311 | 41.094 | 415.3476 | 253.7391 | 253.6626 | 415.3476 | 41.094
LS2 | CC01 | GV | 2740 | LS2_CC01:GV_D2740 | 0 | gate valve | 40 | 0 | 0 | 0.072 | 41.094 | 415.3476 | 253.8111 | 253.7751 | 415.3476 | 41.094
0 | 0 | 0 | 0 |  | 0 | bellow | 40 | 0 | 0 | 0.116 | 41.094 | 415.3476 | 253.9271 | 253.8691 | 415.3476 | 41.094
LS2 | WC01 | BPM | 2742 | LS2_WC01:BPM_D2742 | BPM2 | position monitor | 0 | 0 | 0 | 0 | 41.094 | 415.3476 | 253.9271 | 253.9271 | 415.3476 | 41.094
0 | 0 | 0 | 0 |  | 0 | diagnostic box | 0 | 0 | 0 | 0.074 | 41.094 | 415.3476 | 254.0011 | 253.9641 | 415.3476 | 41.094
LS2 | WC01 | PORT | 2743 | LS2_WC01:PORT_D2743 | 0 | port for future diagnostics | 0 | 0 | 0 | 0 | 41.094 | 415.3476 | 254.0011 | 254.0011 | 415.3476 | 41.094
0 | 0 | 0 | 0 |  | 0 | diagnostic box | 0 | 0 | 0 | 0.091 | 41.094 | 415.3476 | 254.0921 | 254.0466 | 415.3476 | 41.094
LS2 | WC01 | PORT | 2743 | LS2_WC01:PORT_D2743 | IP_S | pump, 65 l/s | 0 | 0 | 0 | 0 | 41.094 | 415.3476 | 254.0921 | 254.0921 | 415.3476 | 41.094
0 | 0 | 0 | 0 |  | 0 | bellow | 40 | 0 | 0 | 0.099 | 41.094 | 415.3476 | 254.1911 | 254.1416 | 415.3476 | 41.094
LS2 | CC02 | GV | 2745 | LS2_CC02:GV_D2745 | 0 | gate valve | 40 | 0 | 0 | 0.072 | 41.094 | 415.3476 | 254.2631 | 254.2271 | 415.3476 | 41.094
0 | 0 | 0 | 0 |  | 0 | bellows | 0 | 0 | 0 | 0.15311 | 41.094 | 415.3476 | 254.4162 | 254.3397 | 415.3476 | 41.094
LS2 | CC02 | CAV1 | 2746 | LS2_CC02:CAV1_D2746 | 0 | b29 cavity | 40 | 0.32364 | 0 | 0.32364 | 41.094 | 415.3476 | 254.7399 | 254.578 | 415.3476 | 41.094
LS2 | CC02 | BLM | 2748 | LS2_CC02:BLM_D2748 | 0 | outside loss monitor | 0 | 0 | 0 | 0 | 41.094 | 415.3476 | 254.7399 | 254.7399 | 415.3476 | 41.094
0 | 0 | 0 | 0 | 0 | 0 | 0 | 0 | 0 | 0 | 0 | 41.094 | 415.3476 | 254.7399 | 254.7399 | 415.3476 | 41.094
0 | 0 | 0 | 0 |  | 0 | bellow | 0 | 0 | 0 | 0.099517 | 41.094 | 415.3476 | 254.8394 | 254.7896 | 415.3476 | 41.094
LS2 | CC02 | CAV2 | 2750 | LS2_CC02:CAV2_D2750 | 0 | b29 cavity | 40 | 0 | 0 | 0.32364 | 41.094 | 415.3476 | 255.163 | 255.0012 | 415.3476 | 41.094
0 | 0 | 0 | 0 |  | 0 | 0 | 0 | 0 | 0 | 0 | 41.094 | 415.3476 | 255.163 | 255.163 | 415.3476 | 41.094
0 | 0 | 0 | 0 | 0 | 0 | 0 | 0 | 0 | 0 | 0 | 41.094 | 415.3476 | 255.163 | 255.163 | 415.3476 | 41.094
0 | 0 | 0 | 0 |  | 0 | bellow | 0 | 0 | 0 | 0.099517 | 41.094 | 415.3476 | 255.2625 | 255.2128 | 415.3476 | 41.094
LS2 | CC02 | CAV3 | 2755 | LS2_CC02:CAV3_D2755 | 0 | b29 cavity | 40 | 0 | 0 | 0.32364 | 41.094 | 415.3476 | 255.5862 | 255.4244 | 415.3476 | 41.094
LS2 | CC02 | BLM | 2757 | LS2_CC02:BLM_D2757 | 0 | outside loss monitor | 0 | 0 | 0 | 0 | 41.094 | 415.3476 | 255.5862 | 255.5862 | 415.3476 | 41.094
0 | 0 | 0 | 0 | 0 | 0 | 0 | 0 | 0 | 0 | 0 | 41.094 | 415.3476 | 255.5862 | 255.5862 | 415.3476 | 41.094
0 | 0 | 0 | 0 |  | 0 | bellow+tube | 0 | 0 | 0 | 0.15525 | 41.094 | 415.3476 | 255.7414 | 255.6638 | 415.3476 | 41.094
LS2 | CC02 | SOL1 | 2762 | LS2_CC02:SOL1_D2762 | S2 | solenoid+correctors | 40 | 0 | 0 | 0.5 | 41.094 | 415.3476 | 256.2414 | 255.9914 | 415.3476 | 41.094
0 | 0 | 0 | 0 |  | 0 | bellow+tube | 0 | 0 | 0 | 0.15525 | 41.094 | 415.3476 | 256.3967 | 256.3191 | 415.3476 | 41.094
LS2 | CC02 | CAV4 | 2766 | LS2_CC02:CAV4_D2766 | 0 | b29 cavity | 40 | 0 | 0 | 0.32364 | 41.094 | 415.3476 | 256.7203 | 256.5585 | 415.3476 | 41.094
0 | 0 | 0 | 0 |  | 0 | 0 | 0 | 0 | 0 | 0 | 41.094 | 415.3476 | 256.7203 | 256.7203 | 415.3476 | 41.094
0 | 0 | 0 | 0 | 0 | 0 | 0 | 0 | 0 | 0 | 0 | 41.094 | 415.3476 | 256.7203 | 256.7203 | 415.3476 | 41.094
0 | 0 | 0 | 0 |  | 0 | 0 | 0 | 0 | 0 | 0.099517 | 41.094 | 415.3476 | 256.8199 | 256.7701 | 415.3476 | 41.094
LS2 | CC02 | CAV5 | 2770 | LS2_CC02:CAV5_D2770 | 0 | b29 cavity | 40 | 0 | 0 | 0.32364 | 41.094 | 415.3476 | 257.1435 | 256.9817 | 415.3476 | 41.094
0 | 0 | 0 | 0 |  | 0 | 0 | 0 | 0 | 0 | 0 | 41.094 | 415.3476 | 257.1435 | 257.1435 | 415.3476 | 41.094
0 | 0 | 0 | 0 | 0 | 0 | 0 | 0 | 0 | 0 | 0 | 41.094 | 415.3476 | 257.1435 | 257.1435 | 415.3476 | 41.094
0 | 0 | 0 | 0 |  | 0 | 0 | 0 | 0 | 0 | 0.099517 | 41.094 | 415.3476 | 257.243 | 257.1933 | 415.3476 | 41.094
LS2 | CC02 | CAV6 | 2774 | LS2_CC02:CAV6_D2774 | 0 | b29 cavity | 40 | 0 | 0 | 0.32364 | 41.094 | 415.3476 | 257.5667 | 257.4048 | 415.3476 | 41.094
LS2 | CC02 | BLM | 2777 | LS2_CC02:BLM_D2777 | 0 | outside loss monitor | 0 | 0 | 0 | 0 | 41.094 | 415.3476 | 257.5667 | 257.5667 | 415.3476 | 41.094
0 | 0 | 0 | 0 | 0 | 0 | 0 | 0 | 0 | 0 | 0 | 41.094 | 415.3476 | 257.5667 | 257.5667 | 415.3476 | 41.094
0 | 0 | 0 | 0 |  | 0 | bellows | 0 | 0 | 0 | 0.15311 | 41.094 | 415.3476 | 257.7198 | 257.6432 | 415.3476 | 41.094
LS2 | CC02 | GV | 2780 | LS2_CC02:GV_D2780 | 0 | gate valve | 40 | 0 | 0 | 0.072 | 41.094 | 415.3476 | 257.7918 | 257.7558 | 415.3476 | 41.094
0 | 0 | 0 | 0 |  | 0 | bellow | 40 | 0 | 0 | 0.116 | 41.094 | 415.3476 | 257.9078 | 257.8498 | 415.3476 | 41.094
LS2 | WC02 | BPM | 2782 | LS2_WC02:BPM_D2782 | BPM2 | position monitor | 0 | 0 | 0 | 0 | 41.094 | 415.3476 | 257.9078 | 257.9078 | 415.3476 | 41.094
0 | 0 | 0 | 0 |  | 0 | diagnostic box | 0 | 0 | 0 | 0.074 | 41.094 | 415.3476 | 257.9818 | 257.9448 | 415.3476 | 41.094
LS2 | WC02 | PORT | 2782 | LS2_WC02:PORT_D2782 | 0 | port for future diagnostics | 0 | 0 | 0 | 0 | 41.094 | 415.3476 | 257.9818 | 257.9818 | 415.3476 | 41.094
0 | 0 | 0 | 0 |  | 0 | diagnostic box | 0 | 0 | 0 | 0.091 | 41.094 | 415.3476 | 258.0728 | 258.0273 | 415.3476 | 41.094
LS2 | WC02 | PORT | 2783 | LS2_WC02:PORT_D2783 | IP_S | pump, 65 l/s | 0 | 0 | 0 | 0 | 41.094 | 415.3476 | 258.0728 | 258.0728 | 415.3476 | 41.094
0 | 0 | 0 | 0 |  | 0 | bellow | 40 | 0 | 0 | 0.099 | 41.094 | 415.3476 | 258.1718 | 258.1223 | 415.3476 | 41.094
LS2 | CC03 | GV | 2785 | LS2_CC03:GV_D2785 | 0 | gate valve | 40 | 0 | 0 | 0.072 | 41.094 | 415.3476 | 258.2438 | 258.2078 | 415.3476 | 41.094
0 | 0 | 0 | 0 |  | 0 | bellows | 0 | 0 | 0 | 0.15311 | 41.094 | 415.3476 | 258.3969 | 258.3203 | 415.3476 | 41.094
LS2 | CC03 | CAV1 | 2786 | LS2_CC03:CAV1_D2786 | 0 | b29 cavity | 40 | 0.32364 | 0 | 0.32364 | 41.094 | 415.3476 | 258.7205 | 258.5587 | 415.3476 | 41.094
LS2 | CC03 | BLM | 2788 | LS2_CC03:BLM_D2788 | 0 | outside loss monitor | 0 | 0 | 0 | 0 | 41.094 | 415.3476 | 258.7205 | 258.7205 | 415.3476 | 41.094
0 | 0 | 0 | 0 | 0 | 0 | 0 | 0 | 0 | 0 | 0 | 41.094 | 415.3476 | 258.7205 | 258.7205 | 415.3476 | 41.094
0 | 0 | 0 | 0 |  | 0 | bellow | 0 | 0 | 0 | 0.099517 | 41.094 | 415.3476 | 258.82 | 258.7703 | 415.3476 | 41.094
LS2 | CC03 | CAV2 | 2790 | LS2_CC03:CAV2_D2790 | 0 | b29 cavity | 40 | 0 | 0 | 0.32364 | 41.094 | 415.3476 | 259.1437 | 258.9819 | 415.3476 | 41.094
0 | 0 | 0 | 0 |  | 0 | 0 | 0 | 0 | 0 | 0 | 41.094 | 415.3476 | 259.1437 | 259.1437 | 415.3476 | 41.094
0 | 0 | 0 | 0 | 0 | 0 | 0 | 0 | 0 | 0 | 0 | 41.094 | 415.3476 | 259.1437 | 259.1437 | 415.3476 | 41.094
0 | 0 | 0 | 0 |  | 0 | bellow | 0 | 0 | 0 | 0.099517 | 41.094 | 415.3476 | 259.2432 | 259.1934 | 415.3476 | 41.094
LS2 | CC03 | CAV3 | 2794 | LS2_CC03:CAV3_D2794 | 0 | b29 cavity | 40 | 0 | 0 | 0.32364 | 41.094 | 415.3476 | 259.5668 | 259.405 | 415.3476 | 41.094
LS2 | CC03 | BLM | 2797 | LS2_CC03:BLM_D2797 | 0 | outside loss monitor | 0 | 0 | 0 | 0 | 41.094 | 415.3476 | 259.5668 | 259.5668 | 415.3476 | 41.094
0 | 0 | 0 | 0 | 0 | 0 | 0 | 0 | 0 | 0 | 0 | 41.094 | 415.3476 | 259.5668 | 259.5668 | 415.3476 | 41.094
0 | 0 | 0 | 0 |  | 0 | bellow+tube | 0 | 0 | 0 | 0.15525 | 41.094 | 415.3476 | 259.7221 | 259.6445 | 415.3476 | 41.094
LS2 | CC03 | SOL1 | 2802 | LS2_CC03:SOL1_D2802 | S2 | solenoid+correctors | 40 | 0 | 0 | 0.5 | 41.094 | 415.3476 | 260.2221 | 259.9721 | 415.3476 | 41.094
0 | 0 | 0 | 0 |  | 0 | bellow+tube | 0 | 0 | 0 | 0.15525 | 41.094 | 415.3476 | 260.3773 | 260.2997 | 415.3476 | 41.094
LS2 | CC03 | CAV4 | 2806 | LS2_CC03:CAV4_D2806 | 0 | b29 cavity | 40 | 0 | 0 | 0.32364 | 41.094 | 415.3476 | 260.701 | 260.5392 | 415.3476 | 41.094
0 | 0 | 0 | 0 |  | 0 | 0 | 0 | 0 | 0 | 0 | 41.094 | 415.3476 | 260.701 | 260.701 | 415.3476 | 41.094
0 | 0 | 0 | 0 | 0 | 0 | 0 | 0 | 0 | 0 | 0 | 41.094 | 415.3476 | 260.701 | 260.701 | 415.3476 | 41.094
0 | 0 | 0 | 0 |  | 0 | 0 | 0 | 0 | 0 | 0.099517 | 41.094 | 415.3476 | 260.8005 | 260.7507 | 415.3476 | 41.094
LS2 | CC03 | CAV5 | 2810 | LS2_CC03:CAV5_D2810 | 0 | b29 cavity | 40 | 0 | 0 | 0.32364 | 41.094 | 415.3476 | 261.1241 | 260.9623 | 415.3476 | 41.094
0 | 0 | 0 | 0 |  | 0 | 0 | 0 | 0 | 0 | 0 | 41.094 | 415.3476 | 261.1241 | 261.1241 | 415.3476 | 41.094
0 | 0 | 0 | 0 | 0 | 0 | 0 | 0 | 0 | 0 | 0 | 41.094 | 415.3476 | 261.1241 | 261.1241 | 415.3476 | 41.094
0 | 0 | 0 | 0 |  | 0 | 0 | 0 | 0 | 0 | 0.099517 | 41.094 | 415.3476 | 261.2237 | 261.1739 | 415.3476 | 41.094
LS2 | CC03 | CAV6 | 2814 | LS2_CC03:CAV6_D2814 | 0 | b29 cavity | 40 | 0 | 0 | 0.32364 | 41.094 | 415.3476 | 261.5473 | 261.3855 | 415.3476 | 41.094
LS2 | CC03 | BLM | 2816 | LS2_CC03:BLM_D2816 | 0 | outside loss monitor | 0 | 0 | 0 | 0 | 41.094 | 415.3476 | 261.5473 | 261.5473 | 415.3476 | 41.094
0 | 0 | 0 | 0 | 0 | 0 | 0 | 0 | 0 | 0 | 0 | 41.094 | 415.3476 | 261.5473 | 261.5473 | 415.3476 | 41.094
0 | 0 | 0 | 0 |  | 0 | bellows | 0 | 0 | 0 | 0.15311 | 41.094 | 415.3476 | 261.7004 | 261.6239 | 415.3476 | 41.094
LS2 | CC03 | GV | 2820 | LS2_CC03:GV_D2820 | 0 | gate valve | 40 | 0 | 0 | 0.072 | 41.094 | 415.3476 | 261.7724 | 261.7364 | 415.3476 | 41.094
0 | 0 | 0 | 0 |  | 0 | bellow | 40 | 0 | 0 | 0.116 | 41.094 | 415.3476 | 261.8884 | 261.8304 | 415.3476 | 41.094
LS2 | WC03 | BPM | 2821 | LS2_WC03:BPM_D2821 | BPM2 | position monitor | 0 | 0 | 0 | 0 | 41.094 | 415.3476 | 261.8884 | 261.8884 | 415.3476 | 41.094
0 | 0 | 0 | 0 |  | 0 | diagnostic box | 0 | 0 | 0 | 0.074 | 41.094 | 415.3476 | 261.9624 | 261.9254 | 415.3476 | 41.094
LS2 | WC03 | PORT | 2822 | LS2_WC03:PORT_D2822 | 0 | port for future diagnostics | 0 | 0 | 0 | 0 | 41.094 | 415.3476 | 261.9624 | 261.9624 | 415.3476 | 41.094
0 | 0 | 0 | 0 |  | 0 | diagnostic box | 0 | 0 | 0 | 0.091 | 41.094 | 415.3476 | 262.0534 | 262.0079 | 415.3476 | 41.094
LS2 | WC03 | PORT | 2823 | LS2_WC03:PORT_D2823 | IP_S | pump, 65 l/s | 0 | 0 | 0 | 0 | 41.094 | 415.3476 | 262.0534 | 262.0534 | 415.3476 | 41.094
0 | 0 | 0 | 0 |  | 0 | bellow | 40 | 0 | 0 | 0.099 | 41.094 | 415.3476 | 262.1524 | 262.1029 | 415.3476 | 41.094
LS2 | CC04 | GV | 2824 | LS2_CC04:GV_D2824 | 0 | gate valve | 40 | 0 | 0 | 0.072 | 41.094 | 415.3476 | 262.2244 | 262.1884 | 415.3476 | 41.094
0 | 0 | 0 | 0 |  | 0 | bellows | 0 | 0 | 0 | 0.15311 | 41.094 | 415.3476 | 262.3775 | 262.301 | 415.3476 | 41.094
LS2 | CC04 | CAV1 | 2826 | LS2_CC04:CAV1_D2826 | 0 | b29 cavity | 40 | 0.32364 | 0 | 0.32364 | 41.094 | 415.3476 | 262.7012 | 262.5393 | 415.3476 | 41.094
LS2 | CC04 | BLM | 2828 | LS2_CC04:BLM_D2828 | 0 | outside loss monitor | 0 | 0 | 0 | 0 | 41.094 | 415.3476 | 262.7012 | 262.7012 | 415.3476 | 41.094
0 | 0 | 0 | 0 | 0 | 0 | 0 | 0 | 0 | 0 | 0 | 41.094 | 415.3476 | 262.7012 | 262.7012 | 415.3476 | 41.094
0 | 0 | 0 | 0 |  | 0 | bellow | 0 | 0 | 0 | 0.099517 | 41.094 | 415.3476 | 262.8007 | 262.7509 | 415.3476 | 41.094
LS2 | CC04 | CAV2 | 2830 | LS2_CC04:CAV2_D2830 | 0 | b29 cavity | 40 | 0 | 0 | 0.32364 | 41.094 | 415.3476 | 263.1243 | 262.9625 | 415.3476 | 41.094
0 | 0 | 0 | 0 |  | 0 | 0 | 0 | 0 | 0 | 0 | 41.094 | 415.3476 | 263.1243 | 263.1243 | 415.3476 | 41.094
0 | 0 | 0 | 0 | 0 | 0 | 0 | 0 | 0 | 0 | 0 | 41.094 | 415.3476 | 263.1243 | 263.1243 | 415.3476 | 41.094
0 | 0 | 0 | 0 |  | 0 | bellow | 0 | 0 | 0 | 0.099517 | 41.094 | 415.3476 | 263.2238 | 263.1741 | 415.3476 | 41.094
LS2 | CC04 | CAV3 | 2834 | LS2_CC04:CAV3_D2834 | 0 | b29 cavity | 40 | 0 | 0 | 0.32364 | 41.094 | 415.3476 | 263.5475 | 263.3857 | 415.3476 | 41.094
LS2 | CC04 | BLM | 2836 | LS2_CC04:BLM_D2836 | 0 | outside loss monitor | 0 | 0 | 0 | 0 | 41.094 | 415.3476 | 263.5475 | 263.5475 | 415.3476 | 41.094
0 | 0 | 0 | 0 | 0 | 0 | 0 | 0 | 0 | 0 | 0 | 41.094 | 415.3476 | 263.5475 | 263.5475 | 415.3476 | 41.094
0 | 0 | 0 | 0 |  | 0 | bellow+tube | 0 | 0 | 0 | 0.15525 | 41.094 | 415.3476 | 263.7027 | 263.6251 | 415.3476 | 41.094
LS2 | CC04 | SOL1 | 2842 | LS2_CC04:SOL1_D2842 | S2 | solenoid+correctors | 40 | 0 | 0 | 0.5 | 41.094 | 415.3476 | 264.2027 | 263.9527 | 415.3476 | 41.094
0 | 0 | 0 | 0 |  | 0 | bellow+tube | 0 | 0 | 0 | 0.15525 | 41.094 | 415.3476 | 264.358 | 264.2804 | 415.3476 | 41.094
LS2 | CC04 | CAV4 | 2845 | LS2_CC04:CAV4_D2845 | 0 | b29 cavity | 40 | 0 | 0 | 0.32364 | 41.094 | 415.3476 | 264.6816 | 264.5198 | 415.3476 | 41.094
0 | 0 | 0 | 0 |  | 0 | 0 | 0 | 0 | 0 | 0 | 41.094 | 415.3476 | 264.6816 | 264.6816 | 415.3476 | 41.094
0 | 0 | 0 | 0 | 0 | 0 | 0 | 0 | 0 | 0 | 0 | 41.094 | 415.3476 | 264.6816 | 264.6816 | 415.3476 | 41.094
0 | 0 | 0 | 0 |  | 0 | 0 | 0 | 0 | 0 | 0.099517 | 41.094 | 415.3476 | 264.7811 | 264.7314 | 415.3476 | 41.094
LS2 | CC04 | CAV5 | 2850 | LS2_CC04:CAV5_D2850 | 0 | b29 cavity | 40 | 0 | 0 | 0.32364 | 41.094 | 415.3476 | 265.1048 | 264.943 | 415.3476 | 41.094
0 | 0 | 0 | 0 |  | 0 | 0 | 0 | 0 | 0 | 0 | 41.094 | 415.3476 | 265.1048 | 265.1048 | 415.3476 | 41.094
0 | 0 | 0 | 0 | 0 | 0 | 0 | 0 | 0 | 0 | 0 | 41.094 | 415.3476 | 265.1048 | 265.1048 | 415.3476 | 41.094
0 | 0 | 0 | 0 |  | 0 | 0 | 0 | 0 | 0 | 0.099517 | 41.094 | 415.3476 | 265.2043 | 265.1546 | 415.3476 | 41.094
LS2 | CC04 | CAV6 | 2854 | LS2_CC04:CAV6_D2854 | 0 | b29 cavity | 40 | 0 | 0 | 0.32364 | 41.094 | 415.3476 | 265.528 | 265.3661 | 415.3476 | 41.094
LS2 | CC04 | BLM | 2856 | LS2_CC04:BLM_D2856 | 0 | outside loss monitor | 0 | 0 | 0 | 0 | 41.094 | 415.3476 | 265.528 | 265.528 | 415.3476 | 41.094
0 | 0 | 0 | 0 | 0 | 0 | 0 | 0 | 0 | 0 | 0 | 41.094 | 415.3476 | 265.528 | 265.528 | 415.3476 | 41.094
0 | 0 | 0 | 0 |  | 0 | bellows | 0 | 0 | 0 | 0.15311 | 41.094 | 415.3476 | 265.6811 | 265.6045 | 415.3476 | 41.094
LS2 | CC04 | GV | 2860 | LS2_CC04:GV_D2860 | 0 | gate valve | 40 | 0 | 0 | 0.072 | 41.094 | 415.3476 | 265.7531 | 265.7171 | 415.3476 | 41.094
0 | 0 | 0 | 0 |  | 0 | bellow | 40 | 0 | 0 | 0.116 | 41.094 | 415.3476 | 265.8691 | 265.8111 | 415.3476 | 41.094
LS2 | WC04 | BPM | 2861 | LS2_WC04:BPM_D2861 | BPM2 | position monitor | 0 | 0 | 0 | 0 | 41.094 | 415.3476 | 265.8691 | 265.8691 | 415.3476 | 41.094
0 | 0 | 0 | 0 |  | 0 | diagnostic box | 0 | 0 | 0 | 0.074 | 41.094 | 415.3476 | 265.9431 | 265.9061 | 415.3476 | 41.094
LS2 | WC04 | PORT | 2862 | LS2_WC04:PORT_D2862 | 0 | port for future diagnostics | 0 | 0 | 0 | 0 | 41.094 | 415.3476 | 265.9431 | 265.9431 | 415.3476 | 41.094
0 | 0 | 0 | 0 |  | 0 | diagnostic box | 0 | 0 | 0 | 0.091 | 41.094 | 415.3476 | 266.0341 | 265.9886 | 415.3476 | 41.094
LS2 | WC04 | PORT | 2863 | LS2_WC04:PORT_D2863 | IP_S | pump, 65 l/s | 0 | 0 | 0 | 0 | 41.094 | 415.3476 | 266.0341 | 266.0341 | 415.3476 | 41.094
0 | 0 | 0 | 0 |  | 0 | bellow | 40 | 0 | 0 | 0.099 | 41.094 | 415.3476 | 266.1331 | 266.0836 | 415.3476 | 41.094
LS2 | CC05 | GV | 2864 | LS2_CC05:GV_D2864 | 0 | gate valve | 40 | 0 | 0 | 0.072 | 41.094 | 415.3476 | 266.2051 | 266.1691 | 415.3476 | 41.094
0 | 0 | 0 | 0 |  | 0 | bellows | 0 | 0 | 0 | 0.15311 | 41.094 | 415.3476 | 266.3582 | 266.2816 | 415.3476 | 41.094
LS2 | CC05 | CAV1 | 2865 | LS2_CC05:CAV1_D2865 | 0 | b29 cavity | 40 | 0.32364 | 0 | 0.32364 | 41.094 | 415.3476 | 266.6818 | 266.52 | 415.3476 | 41.094
LS2 | CC05 | BLM | 2868 | LS2_CC05:BLM_D2868 | 0 | outside loss monitor | 0 | 0 | 0 | 0 | 41.094 | 415.3476 | 266.6818 | 266.6818 | 415.3476 | 41.094
0 | 0 | 0 | 0 | 0 | 0 | 0 | 0 | 0 | 0 | 0 | 41.094 | 415.3476 | 266.6818 | 266.6818 | 415.3476 | 41.094
0 | 0 | 0 | 0 |  | 0 | bellow | 0 | 0 | 0 | 0.099517 | 41.094 | 415.3476 | 266.7813 | 266.7316 | 415.3476 | 41.094
LS2 | CC05 | CAV2 | 2870 | LS2_CC05:CAV2_D2870 | 0 | b29 cavity | 40 | 0 | 0 | 0.32364 | 41.094 | 415.3476 | 267.105 | 266.9432 | 415.3476 | 41.094
0 | 0 | 0 | 0 |  | 0 | 0 | 0 | 0 | 0 | 0 | 41.094 | 415.3476 | 267.105 | 267.105 | 415.3476 | 41.094
0 | 0 | 0 | 0 | 0 | 0 | 0 | 0 | 0 | 0 | 0 | 41.094 | 415.3476 | 267.105 | 267.105 | 415.3476 | 41.094
0 | 0 | 0 | 0 |  | 0 | bellow | 0 | 0 | 0 | 0.099517 | 41.094 | 415.3476 | 267.2045 | 267.1547 | 415.3476 | 41.094
LS2 | CC05 | CAV3 | 2874 | LS2_CC05:CAV3_D2874 | 0 | b29 cavity | 40 | 0 | 0 | 0.32364 | 41.094 | 415.3476 | 267.5281 | 267.3663 | 415.3476 | 41.094
LS2 | CC05 | BLM | 2876 | LS2_CC05:BLM_D2876 | 0 | outside loss monitor | 0 | 0 | 0 | 0 | 41.094 | 415.3476 | 267.5281 | 267.5281 | 415.3476 | 41.094
0 | 0 | 0 | 0 | 0 | 0 | 0 | 0 | 0 | 0 | 0 | 41.094 | 415.3476 | 267.5281 | 267.5281 | 415.3476 | 41.094
0 | 0 | 0 | 0 |  | 0 | bellow+tube | 0 | 0 | 0 | 0.15525 | 41.094 | 415.3476 | 267.6834 | 267.6058 | 415.3476 | 41.094
LS2 | CC05 | SOL1 | 2882 | LS2_CC05:SOL1_D2882 | S2 | solenoid+correctors | 40 | 0 | 0 | 0.5 | 41.094 | 415.3476 | 268.1834 | 267.9334 | 415.3476 | 41.094
0 | 0 | 0 | 0 |  | 0 | bellow+tube | 0 | 0 | 0 | 0.15525 | 41.094 | 415.3476 | 268.3386 | 268.261 | 415.3476 | 41.094
LS2 | CC05 | CAV4 | 2885 | LS2_CC05:CAV4_D2885 | 0 | b29 cavity | 40 | 0 | 0 | 0.32364 | 41.094 | 415.3476 | 268.6623 | 268.5005 | 415.3476 | 41.094
0 | 0 | 0 | 0 |  | 0 | 0 | 0 | 0 | 0 | 0 | 41.094 | 415.3476 | 268.6623 | 268.6623 | 415.3476 | 41.094
0 | 0 | 0 | 0 | 0 | 0 | 0 | 0 | 0 | 0 | 0 | 41.094 | 415.3476 | 268.6623 | 268.6623 | 415.3476 | 41.094
0 | 0 | 0 | 0 |  | 0 | 0 | 0 | 0 | 0 | 0.099517 | 41.094 | 415.3476 | 268.7618 | 268.712 | 415.3476 | 41.094
LS2 | CC05 | CAV5 | 2890 | LS2_CC05:CAV5_D2890 | 0 | b29 cavity | 40 | 0 | 0 | 0.32364 | 41.094 | 415.3476 | 269.0854 | 268.9236 | 415.3476 | 41.094
0 | 0 | 0 | 0 |  | 0 | 0 | 0 | 0 | 0 | 0 | 41.094 | 415.3476 | 269.0854 | 269.0854 | 415.3476 | 41.094
0 | 0 | 0 | 0 | 0 | 0 | 0 | 0 | 0 | 0 | 0 | 41.094 | 415.3476 | 269.0854 | 269.0854 | 415.3476 | 41.094
0 | 0 | 0 | 0 |  | 0 | 0 | 0 | 0 | 0 | 0.099517 | 41.094 | 415.3476 | 269.185 | 269.1352 | 415.3476 | 41.094
LS2 | CC05 | CAV6 | 2894 | LS2_CC05:CAV6_D2894 | 0 | b29 cavity | 40 | 0 | 0 | 0.32364 | 41.094 | 415.3476 | 269.5086 | 269.3468 | 415.3476 | 41.094
LS2 | CC05 | BLM | 2896 | LS2_CC05:BLM_D2896 | 0 | outside loss monitor | 0 | 0 | 0 | 0 | 41.094 | 415.3476 | 269.5086 | 269.5086 | 415.3476 | 41.094
0 | 0 | 0 | 0 | 0 | 0 | 0 | 0 | 0 | 0 | 0 | 41.094 | 415.3476 | 269.5086 | 269.5086 | 415.3476 | 41.094
0 | 0 | 0 | 0 |  | 0 | bellows | 0 | 0 | 0 | 0.15311 | 41.094 | 415.3476 | 269.6617 | 269.5852 | 415.3476 | 41.094
LS2 | CC05 | GV | 2900 | LS2_CC05:GV_D2900 | 0 | gate valve | 40 | 0 | 0 | 0.072 | 41.094 | 415.3476 | 269.7337 | 269.6977 | 415.3476 | 41.094
0 | 0 | 0 | 0 |  | 0 | bellow | 40 | 0 | 0 | 0.116 | 41.094 | 415.3476 | 269.8497 | 269.7917 | 415.3476 | 41.094
LS2 | WC05 | BPM | 2901 | LS2_WC05:BPM_D2901 | BPM2 | position monitor | 0 | 0 | 0 | 0 | 41.094 | 415.3476 | 269.8497 | 269.8497 | 415.3476 | 41.094
0 | 0 | 0 | 0 |  | 0 | diagnostic box | 0 | 0 | 0 | 0.074 | 41.094 | 415.3476 | 269.9237 | 269.8867 | 415.3476 | 41.094
LS2 | WC05 | PORT | 2902 | LS2_WC05:PORT_D2902 | 0 | port for future diagnostics | 0 | 0 | 0 | 0 | 41.094 | 415.3476 | 269.9237 | 269.9237 | 415.3476 | 41.094
0 | 0 | 0 | 0 |  | 0 | diagnostic box | 0 | 0 | 0 | 0.091 | 41.094 | 415.3476 | 270.0147 | 269.9692 | 415.3476 | 41.094
LS2 | WC05 | PORT | 2903 | LS2_WC05:PORT_D2903 | IP_S | pump, 65 l/s | 0 | 0 | 0 | 0 | 41.094 | 415.3476 | 270.0147 | 270.0147 | 415.3476 | 41.094
0 | 0 | 0 | 0 |  | 0 | bellow | 40 | 0 | 0 | 0.099 | 41.094 | 415.3476 | 270.1137 | 270.0642 | 415.3476 | 41.094
LS2 | CC06 | GV | 2904 | LS2_CC06:GV_D2904 | 0 | gate valve | 40 | 0 | 0 | 0.072 | 41.094 | 415.3476 | 270.1857 | 270.1497 | 415.3476 | 41.094
0 | 0 | 0 | 0 |  | 0 | bellows | 0 | 0 | 0 | 0.15311 | 41.094 | 415.3476 | 270.3388 | 270.2623 | 415.3476 | 41.094
LS2 | CC06 | CAV1 | 2905 | LS2_CC06:CAV1_D2905 | 0 | b29 cavity | 40 | 0.32364 | 0 | 0.32364 | 41.094 | 415.3476 | 270.6625 | 270.5006 | 415.3476 | 41.094
LS2 | CC06 | BLM | 2908 | LS2_CC06:BLM_D2908 | 0 | outside loss monitor | 0 | 0 | 0 | 0 | 41.094 | 415.3476 | 270.6625 | 270.6625 | 415.3476 | 41.094
0 | 0 | 0 | 0 | 0 | 0 | 0 | 0 | 0 | 0 | 0 | 41.094 | 415.3476 | 270.6625 | 270.6625 | 415.3476 | 41.094
0 | 0 | 0 | 0 |  | 0 | bellow | 0 | 0 | 0 | 0.099517 | 41.094 | 415.3476 | 270.762 | 270.7122 | 415.3476 | 41.094
LS2 | CC06 | CAV2 | 2910 | LS2_CC06:CAV2_D2910 | 0 | b29 cavity | 40 | 0 | 0 | 0.32364 | 41.094 | 415.3476 | 271.0856 | 270.9238 | 415.3476 | 41.094
0 | 0 | 0 | 0 |  | 0 | 0 | 0 | 0 | 0 | 0 | 41.094 | 415.3476 | 271.0856 | 271.0856 | 415.3476 | 41.094
0 | 0 | 0 | 0 | 0 | 0 | 0 | 0 | 0 | 0 | 0 | 41.094 | 415.3476 | 271.0856 | 271.0856 | 415.3476 | 41.094
0 | 0 | 0 | 0 |  | 0 | bellow | 0 | 0 | 0 | 0.099517 | 41.094 | 415.3476 | 271.1851 | 271.1354 | 415.3476 | 41.094
LS2 | CC06 | CAV3 | 2914 | LS2_CC06:CAV3_D2914 | 0 | b29 cavity | 40 | 0 | 0 | 0.32364 | 41.094 | 415.3476 | 271.5088 | 271.347 | 415.3476 | 41.094
LS2 | CC06 | BLM | 2916 | LS2_CC06:BLM_D2916 | 0 | outside loss monitor | 0 | 0 | 0 | 0 | 41.094 | 415.3476 | 271.5088 | 271.5088 | 415.3476 | 41.094
0 | 0 | 0 | 0 | 0 | 0 | 0 | 0 | 0 | 0 | 0 | 41.094 | 415.3476 | 271.5088 | 271.5088 | 415.3476 | 41.094
0 | 0 | 0 | 0 |  | 0 | bellow+tube | 0 | 0 | 0 | 0.15525 | 41.094 | 415.3476 | 271.664 | 271.5864 | 415.3476 | 41.094
LS2 | CC06 | SOL1 | 2922 | LS2_CC06:SOL1_D2922 | S2 | solenoid+correctors | 40 | 0 | 0 | 0.5 | 41.094 | 415.3476 | 272.164 | 271.914 | 415.3476 | 41.094
0 | 0 | 0 | 0 |  | 0 | bellow+tube | 0 | 0 | 0 | 0.15525 | 41.094 | 415.3476 | 272.3193 | 272.2417 | 415.3476 | 41.094
LS2 | CC06 | CAV4 | 2925 | LS2_CC06:CAV4_D2925 | 0 | b29 cavity | 40 | 0 | 0 | 0.32364 | 41.094 | 415.3476 | 272.6429 | 272.4811 | 415.3476 | 41.094
0 | 0 | 0 | 0 |  | 0 | 0 | 0 | 0 | 0 | 0 | 41.094 | 415.3476 | 272.6429 | 272.6429 | 415.3476 | 41.094
0 | 0 | 0 | 0 | 0 | 0 | 0 | 0 | 0 | 0 | 0 | 41.094 | 415.3476 | 272.6429 | 272.6429 | 415.3476 | 41.094
0 | 0 | 0 | 0 |  | 0 | 0 | 0 | 0 | 0 | 0.099517 | 41.094 | 415.3476 | 272.7424 | 272.6927 | 415.3476 | 41.094
LS2 | CC06 | CAV5 | 2929 | LS2_CC06:CAV5_D2929 | 0 | b29 cavity | 40 | 0 | 0 | 0.32364 | 41.094 | 415.3476 | 273.0661 | 272.9043 | 415.3476 | 41.094
0 | 0 | 0 | 0 |  | 0 | 0 | 0 | 0 | 0 | 0 | 41.094 | 415.3476 | 273.0661 | 273.0661 | 415.3476 | 41.094
0 | 0 | 0 | 0 | 0 | 0 | 0 | 0 | 0 | 0 | 0 | 41.094 | 415.3476 | 273.0661 | 273.0661 | 415.3476 | 41.094
0 | 0 | 0 | 0 |  | 0 | 0 | 0 | 0 | 0 | 0.099517 | 41.094 | 415.3476 | 273.1656 | 273.1158 | 415.3476 | 41.094
LS2 | CC06 | CAV6 | 2934 | LS2_CC06:CAV6_D2934 | 0 | b29 cavity | 40 | 0 | 0 | 0.32364 | 41.094 | 415.3476 | 273.4892 | 273.3274 | 415.3476 | 41.094
LS2 | CC06 | BLM | 2936 | LS2_CC06:BLM_D2936 | 0 | outside loss monitor | 0 | 0 | 0 | 0 | 41.094 | 415.3476 | 273.4892 | 273.4892 | 415.3476 | 41.094
0 | 0 | 0 | 0 | 0 | 0 | 0 | 0 | 0 | 0 | 0 | 41.094 | 415.3476 | 273.4892 | 273.4892 | 415.3476 | 41.094
0 | 0 | 0 | 0 |  | 0 | bellows | 0 | 0 | 0 | 0.15311 | 41.094 | 415.3476 | 273.6424 | 273.5658 | 415.3476 | 41.094
LS2 | CC06 | GV | 2939 | LS2_CC06:GV_D2939 | 0 | gate valve | 40 | 0 | 0 | 0.072 | 41.094 | 415.3476 | 273.7144 | 273.6784 | 415.3476 | 41.094
0 | 0 | 0 | 0 |  | 0 | bellow | 40 | 0 | 0 | 0.116 | 41.094 | 415.3476 | 273.8304 | 273.7724 | 415.3476 | 41.094
LS2 | WC06 | BPM | 2941 | LS2_WC06:BPM_D2941 | BPM2 | position monitor | 0 | 0 | 0 | 0 | 41.094 | 415.3476 | 273.8304 | 273.8304 | 415.3476 | 41.094
0 | 0 | 0 | 0 |  | 0 | diagnostic box | 0 | 0 | 0 | 0.074 | 41.094 | 415.3476 | 273.9044 | 273.8674 | 415.3476 | 41.094
LS2 | WC06 | PORT | 2942 | LS2_WC06:PORT_D2942 | 0 | port for future diagnostics | 0 | 0 | 0 | 0 | 41.094 | 415.3476 | 273.9044 | 273.9044 | 415.3476 | 41.094
0 | 0 | 0 | 0 |  | 0 | diagnostic box | 0 | 0 | 0 | 0.091 | 41.094 | 415.3476 | 273.9954 | 273.9499 | 415.3476 | 41.094
LS2 | WC06 | PORT | 2943 | LS2_WC06:PORT_D2943 | IP_S | pump, 65 l/s | 0 | 0 | 0 | 0 | 41.094 | 415.3476 | 273.9954 | 273.9954 | 415.3476 | 41.094
0 | 0 | 0 | 0 |  | 0 | bellow | 40 | 0 | 0 | 0.099 | 41.094 | 415.3476 | 274.0944 | 274.0449 | 415.3476 | 41.094
LS2 | CC07 | GV | 2944 | LS2_CC07:GV_D2944 | 0 | gate valve | 40 | 0 | 0 | 0.072 | 41.094 | 415.3476 | 274.1664 | 274.1304 | 415.3476 | 41.094
0 | 0 | 0 | 0 |  | 0 | bellows | 0 | 0 | 0 | 0.15311 | 41.094 | 415.3476 | 274.3195 | 274.2429 | 415.3476 | 41.094
LS2 | CC07 | CAV1 | 2945 | LS2_CC07:CAV1_D2945 | 0 | b29 cavity | 40 | 0.32364 | 0 | 0.32364 | 41.094 | 415.3476 | 274.6431 | 274.4813 | 415.3476 | 41.094
LS2 | CC07 | BLM | 2947 | LS2_CC07:BLM_D2947 | 0 | outside loss monitor | 0 | 0 | 0 | 0 | 41.094 | 415.3476 | 274.6431 | 274.6431 | 415.3476 | 41.094
0 | 0 | 0 | 0 | 0 | 0 | 0 | 0 | 0 | 0 | 0 | 41.094 | 415.3476 | 274.6431 | 274.6431 | 415.3476 | 41.094
0 | 0 | 0 | 0 |  | 0 | bellow | 0 | 0 | 0 | 0.099517 | 41.094 | 415.3476 | 274.7426 | 274.6929 | 415.3476 | 41.094
LS2 | CC07 | CAV2 | 2949 | LS2_CC07:CAV2_D2949 | 0 | b29 cavity | 40 | 0 | 0 | 0.32364 | 41.094 | 415.3476 | 275.0663 | 274.9044 | 415.3476 | 41.094
0 | 0 | 0 | 0 |  | 0 | 0 | 0 | 0 | 0 | 0 | 41.094 | 415.3476 | 275.0663 | 275.0663 | 415.3476 | 41.094
0 | 0 | 0 | 0 | 0 | 0 | 0 | 0 | 0 | 0 | 0 | 41.094 | 415.3476 | 275.0663 | 275.0663 | 415.3476 | 41.094
0 | 0 | 0 | 0 |  | 0 | bellow | 0 | 0 | 0 | 0.099517 | 41.094 | 415.3476 | 275.1658 | 275.116 | 415.3476 | 41.094
LS2 | CC07 | CAV3 | 2954 | LS2_CC07:CAV3_D2954 | 0 | b29 cavity | 40 | 0 | 0 | 0.32364 | 41.094 | 415.3476 | 275.4894 | 275.3276 | 415.3476 | 41.094
LS2 | CC07 | BLM | 2956 | LS2_CC07:BLM_D2956 | 0 | outside loss monitor | 0 | 0 | 0 | 0 | 41.094 | 415.3476 | 275.4894 | 275.4894 | 415.3476 | 41.094
0 | 0 | 0 | 0 | 0 | 0 | 0 | 0 | 0 | 0 | 0 | 41.094 | 415.3476 | 275.4894 | 275.4894 | 415.3476 | 41.094
0 | 0 | 0 | 0 |  | 0 | bellow+tube | 0 | 0 | 0 | 0.15525 | 41.094 | 415.3476 | 275.6447 | 275.5671 | 415.3476 | 41.094
LS2 | CC07 | SOL1 | 2961 | LS2_CC07:SOL1_D2961 | S2 | solenoid+correctors | 40 | 0 | 0 | 0.5 | 41.094 | 415.3476 | 276.1447 | 275.8947 | 415.3476 | 41.094
0 | 0 | 0 | 0 |  | 0 | bellow+tube | 0 | 0 | 0 | 0.15525 | 41.094 | 415.3476 | 276.2999 | 276.2223 | 415.3476 | 41.094
LS2 | CC07 | CAV4 | 2965 | LS2_CC07:CAV4_D2965 | 0 | b29 cavity | 40 | 0 | 0 | 0.32364 | 41.094 | 415.3476 | 276.6236 | 276.4618 | 415.3476 | 41.094
0 | 0 | 0 | 0 |  | 0 | 0 | 0 | 0 | 0 | 0 | 41.094 | 415.3476 | 276.6236 | 276.6236 | 415.3476 | 41.094
0 | 0 | 0 | 0 | 0 | 0 | 0 | 0 | 0 | 0 | 0 | 41.094 | 415.3476 | 276.6236 | 276.6236 | 415.3476 | 41.094
0 | 0 | 0 | 0 |  | 0 | 0 | 0 | 0 | 0 | 0.099517 | 41.094 | 415.3476 | 276.7231 | 276.6733 | 415.3476 | 41.094
LS2 | CC07 | CAV5 | 2969 | LS2_CC07:CAV5_D2969 | 0 | b29 cavity | 40 | 0 | 0 | 0.32364 | 41.094 | 415.3476 | 277.0467 | 276.8849 | 415.3476 | 41.094
0 | 0 | 0 | 0 |  | 0 | 0 | 0 | 0 | 0 | 0 | 41.094 | 415.3476 | 277.0467 | 277.0467 | 415.3476 | 41.094
0 | 0 | 0 | 0 | 0 | 0 | 0 | 0 | 0 | 0 | 0 | 41.094 | 415.3476 | 277.0467 | 277.0467 | 415.3476 | 41.094
0 | 0 | 0 | 0 |  | 0 | 0 | 0 | 0 | 0 | 0.099517 | 41.094 | 415.3476 | 277.1463 | 277.0965 | 415.3476 | 41.094
LS2 | CC07 | CAV6 | 2974 | LS2_CC07:CAV6_D2974 | 0 | b29 cavity | 40 | 0 | 0 | 0.32364 | 41.094 | 415.3476 | 277.4699 | 277.3081 | 415.3476 | 41.094
LS2 | CC07 | BLM | 2976 | LS2_CC07:BLM_D2976 | 0 | outside loss monitor | 0 | 0 | 0 | 0 | 41.094 | 415.3476 | 277.4699 | 277.4699 | 415.3476 | 41.094
0 | 0 | 0 | 0 | 0 | 0 | 0 | 0 | 0 | 0 | 0 | 41.094 | 415.3476 | 277.4699 | 277.4699 | 415.3476 | 41.094
0 | 0 | 0 | 0 |  | 0 | bellows | 0 | 0 | 0 | 0.15311 | 41.094 | 415.3476 | 277.623 | 277.5465 | 415.3476 | 41.094
LS2 | CC07 | GV | 2979 | LS2_CC07:GV_D2979 | 0 | gate valve | 40 | 0 | 0 | 0.072 | 41.094 | 415.3476 | 277.695 | 277.659 | 415.3476 | 41.094
0 | 0 | 0 | 0 |  | 0 | bellow | 40 | 0 | 0 | 0.116 | 41.094 | 415.3476 | 277.811 | 277.753 | 415.3476 | 41.094
LS2 | WC07 | BPM | 2981 | LS2_WC07:BPM_D2981 | BPM2 | position monitor | 0 | 0 | 0 | 0 | 41.094 | 415.3476 | 277.811 | 277.811 | 415.3476 | 41.094
0 | 0 | 0 | 0 |  | 0 | diagnostic box | 0 | 0 | 0 | 0.074 | 41.094 | 415.3476 | 277.885 | 277.848 | 415.3476 | 41.094
LS2 | WC07 | PORT | 2981 | LS2_WC07:PORT_D2981 | 0 | port for future diagnostics | 0 | 0 | 0 | 0 | 41.094 | 415.3476 | 277.885 | 277.885 | 415.3476 | 41.094
0 | 0 | 0 | 0 |  | 0 | diagnostic box | 0 | 0 | 0 | 0.091 | 41.094 | 415.3476 | 277.976 | 277.9305 | 415.3476 | 41.094
LS2 | WC07 | PORT | 2982 | LS2_WC07:PORT_D2982 | IP_S | pump, 65 l/s | 0 | 0 | 0 | 0 | 41.094 | 415.3476 | 277.976 | 277.976 | 415.3476 | 41.094
0 | 0 | 0 | 0 |  | 0 | bellow | 40 | 0 | 0 | 0.099 | 41.094 | 415.3476 | 278.075 | 278.0255 | 415.3476 | 41.094
LS2 | CC08 | GV | 2984 | LS2_CC08:GV_D2984 | 0 | gate valve | 40 | 0 | 0 | 0.072 | 41.094 | 415.3476 | 278.147 | 278.111 | 415.3476 | 41.094
0 | 0 | 0 | 0 |  | 0 | bellows | 0 | 0 | 0 | 0.15311 | 41.094 | 415.3476 | 278.3001 | 278.2236 | 415.3476 | 41.094
LS2 | CC08 | CAV1 | 2985 | LS2_CC08:CAV1_D2985 | 0 | b29 cavity | 40 | 0.32364 | 0 | 0.32364 | 41.094 | 415.3476 | 278.6238 | 278.4619 | 415.3476 | 41.094
LS2 | CC08 | BLM | 2987 | LS2_CC08:BLM_D2987 | 0 | outside loss monitor | 0 | 0 | 0 | 0 | 41.094 | 415.3476 | 278.6238 | 278.6238 | 415.3476 | 41.094
0 | 0 | 0 | 0 | 0 | 0 | 0 | 0 | 0 | 0 | 0 | 41.094 | 415.3476 | 278.6238 | 278.6238 | 415.3476 | 41.094
0 | 0 | 0 | 0 |  | 0 | bellow | 0 | 0 | 0 | 0.099517 | 41.094 | 415.3476 | 278.7233 | 278.6735 | 415.3476 | 41.094
LS2 | CC08 | CAV2 | 2989 | LS2_CC08:CAV2_D2989 | 0 | b29 cavity | 40 | 0 | 0 | 0.32364 | 41.094 | 415.3476 | 279.0469 | 278.8851 | 415.3476 | 41.094
0 | 0 | 0 | 0 |  | 0 | 0 | 0 | 0 | 0 | 0 | 41.094 | 415.3476 | 279.0469 | 279.0469 | 415.3476 | 41.094
0 | 0 | 0 | 0 | 0 | 0 | 0 | 0 | 0 | 0 | 0 | 41.094 | 415.3476 | 279.0469 | 279.0469 | 415.3476 | 41.094
0 | 0 | 0 | 0 |  | 0 | bellow | 0 | 0 | 0 | 0.099517 | 41.094 | 415.3476 | 279.1464 | 279.0967 | 415.3476 | 41.094
LS2 | CC08 | CAV3 | 2994 | LS2_CC08:CAV3_D2994 | 0 | b29 cavity | 40 | 0 | 0 | 0.32364 | 41.094 | 415.3476 | 279.4701 | 279.3083 | 415.3476 | 41.094
LS2 | CC08 | BLM | 2996 | LS2_CC08:BLM_D2996 | 0 | outside loss monitor | 0 | 0 | 0 | 0 | 41.094 | 415.3476 | 279.4701 | 279.4701 | 415.3476 | 41.094
0 | 0 | 0 | 0 | 0 | 0 | 0 | 0 | 0 | 0 | 0 | 41.094 | 415.3476 | 279.4701 | 279.4701 | 415.3476 | 41.094
0 | 0 | 0 | 0 |  | 0 | bellow+tube | 0 | 0 | 0 | 0.15525 | 41.094 | 415.3476 | 279.6253 | 279.5477 | 415.3476 | 41.094
LS2 | CC08 | SOL1 | 3001 | LS2_CC08:SOL1_D3001 | S2 | solenoid+correctors | 40 | 0 | 0 | 0.5 | 41.094 | 415.3476 | 280.1253 | 279.8753 | 415.3476 | 41.094
0 | 0 | 0 | 0 |  | 0 | bellow+tube | 0 | 0 | 0 | 0.15525 | 41.094 | 415.3476 | 280.2806 | 280.203 | 415.3476 | 41.094
LS2 | CC08 | CAV4 | 3005 | LS2_CC08:CAV4_D3005 | 0 | b29 cavity | 40 | 0 | 0 | 0.32364 | 41.094 | 415.3476 | 280.6042 | 280.4424 | 415.3476 | 41.094
0 | 0 | 0 | 0 |  | 0 | 0 | 0 | 0 | 0 | 0 | 41.094 | 415.3476 | 280.6042 | 280.6042 | 415.3476 | 41.094
0 | 0 | 0 | 0 | 0 | 0 | 0 | 0 | 0 | 0 | 0 | 41.094 | 415.3476 | 280.6042 | 280.6042 | 415.3476 | 41.094
0 | 0 | 0 | 0 |  | 0 | 0 | 0 | 0 | 0 | 0.099517 | 41.094 | 415.3476 | 280.7037 | 280.654 | 415.3476 | 41.094
LS2 | CC08 | CAV5 | 3009 | LS2_CC08:CAV5_D3009 | 0 | b29 cavity | 40 | 0 | 0 | 0.32364 | 41.094 | 415.3476 | 281.0274 | 280.8656 | 415.3476 | 41.094
0 | 0 | 0 | 0 |  | 0 | 0 | 0 | 0 | 0 | 0 | 41.094 | 415.3476 | 281.0274 | 281.0274 | 415.3476 | 41.094
0 | 0 | 0 | 0 | 0 | 0 | 0 | 0 | 0 | 0 | 0 | 41.094 | 415.3476 | 281.0274 | 281.0274 | 415.3476 | 41.094
0 | 0 | 0 | 0 |  | 0 | 0 | 0 | 0 | 0 | 0.099517 | 41.094 | 415.3476 | 281.1269 | 281.0771 | 415.3476 | 41.094
LS2 | CC08 | CAV6 | 3013 | LS2_CC08:CAV6_D3013 | 0 | b29 cavity | 40 | 0 | 0 | 0.32364 | 41.094 | 415.3476 | 281.4505 | 281.2887 | 415.3476 | 41.094
LS2 | CC08 | BLM | 3015 | LS2_CC08:BLM_D3015 | 0 | outside loss monitor | 0 | 0 | 0 | 0 | 41.094 | 415.3476 | 281.4505 | 281.4505 | 415.3476 | 41.094
0 | 0 | 0 | 0 | 0 | 0 | 0 | 0 | 0 | 0 | 0 | 41.094 | 415.3476 | 281.4505 | 281.4505 | 415.3476 | 41.094
0 | 0 | 0 | 0 |  | 0 | bellows | 0 | 0 | 0 | 0.15311 | 41.094 | 415.3476 | 281.6037 | 281.5271 | 415.3476 | 41.094
LS2 | CC08 | GV | 3019 | LS2_CC08:GV_D3019 | 0 | gate valve | 40 | 0 | 0 | 0.072 | 41.094 | 415.3476 | 281.6757 | 281.6397 | 415.3476 | 41.094
0 | 0 | 0 | 0 |  | 0 | bellow | 40 | 0 | 0 | 0.116 | 41.094 | 415.3476 | 281.7917 | 281.7337 | 415.3476 | 41.094
LS2 | WC08 | BPM | 3020 | LS2_WC08:BPM_D3020 | BPM2 | position monitor | 0 | 0 | 0 | 0 | 41.094 | 415.3476 | 281.7917 | 281.7917 | 415.3476 | 41.094
0 | 0 | 0 | 0 |  | 0 | diagnostic box | 0 | 0 | 0 | 0.074 | 41.094 | 415.3476 | 281.8657 | 281.8287 | 415.3476 | 41.094
LS2 | WC08 | PORT | 3021 | LS2_WC08:PORT_D3021 | 0 | port for future diagnostics | 0 | 0 | 0 | 0 | 41.094 | 415.3476 | 281.8657 | 281.8657 | 415.3476 | 41.094
0 | 0 | 0 | 0 |  | 0 | diagnostic box | 0 | 0 | 0 | 0.091 | 41.094 | 415.3476 | 281.9567 | 281.9112 | 415.3476 | 41.094
LS2 | WC08 | PORT | 3022 | LS2_WC08:PORT_D3022 | IP_S | pump, 65 l/s | 0 | 0 | 0 | 0 | 41.094 | 415.3476 | 281.9567 | 281.9567 | 415.3476 | 41.094
0 | 0 | 0 | 0 |  | 0 | bellow | 40 | 0 | 0 | 0.099 | 41.094 | 415.3476 | 282.0557 | 282.0062 | 415.3476 | 41.094
LS2 | CC09 | GV | 3023 | LS2_CC09:GV_D3023 | 0 | gate valve | 40 | 0 | 0 | 0.072 | 41.094 | 415.3476 | 282.1277 | 282.0917 | 415.3476 | 41.094
0 | 0 | 0 | 0 |  | 0 | bellows | 0 | 0 | 0 | 0.15311 | 41.094 | 415.3476 | 282.2808 | 282.2042 | 415.3476 | 41.094
LS2 | CC09 | CAV1 | 3025 | LS2_CC09:CAV1_D3025 | 0 | b29 cavity | 40 | 0.32364 | 0 | 0.32364 | 41.094 | 415.3476 | 282.6044 | 282.4426 | 415.3476 | 41.094
LS2 | CC09 | BLM | 3027 | LS2_CC09:BLM_D3027 | 0 | outside loss monitor | 0 | 0 | 0 | 0 | 41.094 | 415.3476 | 282.6044 | 282.6044 | 415.3476 | 41.094
0 | 0 | 0 | 0 | 0 | 0 | 0 | 0 | 0 | 0 | 0 | 41.094 | 415.3476 | 282.6044 | 282.6044 | 415.3476 | 41.094
0 | 0 | 0 | 0 |  | 0 | bellow | 0 | 0 | 0 | 0.099517 | 41.094 | 415.3476 | 282.7039 | 282.6542 | 415.3476 | 41.094
LS2 | CC09 | CAV2 | 3029 | LS2_CC09:CAV2_D3029 | 0 | b29 cavity | 40 | 0 | 0 | 0.32364 | 41.094 | 415.3476 | 283.0276 | 282.8657 | 415.3476 | 41.094
0 | 0 | 0 | 0 |  | 0 | 0 | 0 | 0 | 0 | 0 | 41.094 | 415.3476 | 283.0276 | 283.0276 | 415.3476 | 41.094
0 | 0 | 0 | 0 | 0 | 0 | 0 | 0 | 0 | 0 | 0 | 41.094 | 415.3476 | 283.0276 | 283.0276 | 415.3476 | 41.094
0 | 0 | 0 | 0 |  | 0 | bellow | 0 | 0 | 0 | 0.099517 | 41.094 | 415.3476 | 283.1271 | 283.0773 | 415.3476 | 41.094
LS2 | CC09 | CAV3 | 3033 | LS2_CC09:CAV3_D3033 | 0 | b29 cavity | 40 | 0 | 0 | 0.32364 | 41.094 | 415.3476 | 283.4507 | 283.2889 | 415.3476 | 41.094
LS2 | CC09 | BLM | 3035 | LS2_CC09:BLM_D3035 | 0 | outside loss monitor | 0 | 0 | 0 | 0 | 41.094 | 415.3476 | 283.4507 | 283.4507 | 415.3476 | 41.094
0 | 0 | 0 | 0 | 0 | 0 | 0 | 0 | 0 | 0 | 0 | 41.094 | 415.3476 | 283.4507 | 283.4507 | 415.3476 | 41.094
0 | 0 | 0 | 0 |  | 0 | bellow+tube | 0 | 0 | 0 | 0.15525 | 41.094 | 415.3476 | 283.606 | 283.5284 | 415.3476 | 41.094
LS2 | CC09 | SOL1 | 3041 | LS2_CC09:SOL1_D3041 | S2 | solenoid+correctors | 40 | 0 | 0 | 0.5 | 41.094 | 415.3476 | 284.106 | 283.856 | 415.3476 | 41.094
0 | 0 | 0 | 0 |  | 0 | bellow+tube | 0 | 0 | 0 | 0.15525 | 41.094 | 415.3476 | 284.2612 | 284.1836 | 415.3476 | 41.094
LS2 | CC09 | CAV4 | 3044 | LS2_CC09:CAV4_D3044 | 0 | b29 cavity | 40 | 0 | 0 | 0.32364 | 41.094 | 415.3476 | 284.5849 | 284.423 | 415.3476 | 41.094
0 | 0 | 0 | 0 |  | 0 | 0 | 0 | 0 | 0 | 0 | 41.094 | 415.3476 | 284.5849 | 284.5849 | 415.3476 | 41.094
0 | 0 | 0 | 0 | 0 | 0 | 0 | 0 | 0 | 0 | 0 | 41.094 | 415.3476 | 284.5849 | 284.5849 | 415.3476 | 41.094
0 | 0 | 0 | 0 |  | 0 | 0 | 0 | 0 | 0 | 0.099517 | 41.094 | 415.3476 | 284.6844 | 284.6346 | 415.3476 | 41.094
LS2 | CC09 | CAV5 | 3049 | LS2_CC09:CAV5_D3049 | 0 | b29 cavity | 40 | 0 | 0 | 0.32364 | 41.094 | 415.3476 | 285.008 | 284.8462 | 415.3476 | 41.094
0 | 0 | 0 | 0 |  | 0 | 0 | 0 | 0 | 0 | 0 | 41.094 | 415.3476 | 285.008 | 285.008 | 415.3476 | 41.094
0 | 0 | 0 | 0 | 0 | 0 | 0 | 0 | 0 | 0 | 0 | 41.094 | 415.3476 | 285.008 | 285.008 | 415.3476 | 41.094
0 | 0 | 0 | 0 |  | 0 | 0 | 0 | 0 | 0 | 0.099517 | 41.094 | 415.3476 | 285.1075 | 285.0578 | 415.3476 | 41.094
LS2 | CC09 | CAV6 | 3053 | LS2_CC09:CAV6_D3053 | 0 | b29 cavity | 40 | 0 | 0 | 0.32364 | 41.094 | 415.3476 | 285.4312 | 285.2694 | 415.3476 | 41.094
LS2 | CC09 | BLM | 3055 | LS2_CC09:BLM_D3055 | 0 | outside loss monitor | 0 | 0 | 0 | 0 | 41.094 | 415.3476 | 285.4312 | 285.4312 | 415.3476 | 41.094
0 | 0 | 0 | 0 | 0 | 0 | 0 | 0 | 0 | 0 | 0 | 41.094 | 415.3476 | 285.4312 | 285.4312 | 415.3476 | 41.094
0 | 0 | 0 | 0 |  | 0 | bellows | 0 | 0 | 0 | 0.15311 | 41.094 | 415.3476 | 285.5843 | 285.5077 | 415.3476 | 41.094
LS2 | CC09 | GV | 3059 | LS2_CC09:GV_D3059 | 0 | gate valve | 40 | 0 | 0 | 0.072 | 41.094 | 415.3476 | 285.6563 | 285.6203 | 415.3476 | 41.094
0 | 0 | 0 | 0 |  | 0 | bellow | 40 | 0 | 0 | 0.116 | 41.094 | 415.3476 | 285.7723 | 285.7143 | 415.3476 | 41.094
LS2 | WC09 | BPM | 3060 | LS2_WC09:BPM_D3060 | BPM2 | position monitor | 0 | 0 | 0 | 0 | 41.094 | 415.3476 | 285.7723 | 285.7723 | 415.3476 | 41.094
0 | 0 | 0 | 0 |  | 0 | diagnostic box | 0 | 0 | 0 | 0.074 | 41.094 | 415.3476 | 285.8463 | 285.8093 | 415.3476 | 41.094
LS2 | WC09 | PORT | 3061 | LS2_WC09:PORT_D3061 | 0 | port for future diagnostics | 0 | 0 | 0 | 0 | 41.094 | 415.3476 | 285.8463 | 285.8463 | 415.3476 | 41.094
0 | 0 | 0 | 0 |  | 0 | diagnostic box | 0 | 0 | 0 | 0.091 | 41.094 | 415.3476 | 285.9373 | 285.8918 | 415.3476 | 41.094
LS2 | WC09 | PORT | 3062 | LS2_WC09:PORT_D3062 | IP_S | pump, 65 l/s | 0 | 0 | 0 | 0 | 41.094 | 415.3476 | 285.9373 | 285.9373 | 415.3476 | 41.094
0 | 0 | 0 | 0 |  | 0 | bellow | 40 | 0 | 0 | 0.099 | 41.094 | 415.3476 | 286.0363 | 285.9868 | 415.3476 | 41.094
LS2 | CC10 | GV | 3063 | LS2_CC10:GV_D3063 | 0 | gate valve | 40 | 0 | 0 | 0.072 | 41.094 | 415.3476 | 286.1083 | 286.0723 | 415.3476 | 41.094
0 | 0 | 0 | 0 |  | 0 | bellows | 0 | 0 | 0 | 0.15311 | 41.094 | 415.3476 | 286.2614 | 286.1849 | 415.3476 | 41.094
LS2 | CC10 | CAV1 | 3064 | LS2_CC10:CAV1_D3064 | 0 | b29 cavity | 40 | 0.32364 | 0 | 0.32364 | 41.094 | 415.3476 | 286.5851 | 286.4232 | 415.3476 | 41.094
LS2 | CC10 | BLM | 3067 | LS2_CC10:BLM_D3067 | 0 | outside loss monitor | 0 | 0 | 0 | 0 | 41.094 | 415.3476 | 286.5851 | 286.5851 | 415.3476 | 41.094
0 | 0 | 0 | 0 | 0 | 0 | 0 | 0 | 0 | 0 | 0 | 41.094 | 415.3476 | 286.5851 | 286.5851 | 415.3476 | 41.094
0 | 0 | 0 | 0 |  | 0 | bellow | 0 | 0 | 0 | 0.099517 | 41.094 | 415.3476 | 286.6846 | 286.6348 | 415.3476 | 41.094
LS2 | CC10 | CAV2 | 3069 | LS2_CC10:CAV2_D3069 | 0 | b29 cavity | 40 | 0 | 0 | 0.32364 | 41.094 | 415.3476 | 287.0082 | 286.8464 | 415.3476 | 41.094
0 | 0 | 0 | 0 |  | 0 | 0 | 0 | 0 | 0 | 0 | 41.094 | 415.3476 | 287.0082 | 287.0082 | 415.3476 | 41.094
0 | 0 | 0 | 0 | 0 | 0 | 0 | 0 | 0 | 0 | 0 | 41.094 | 415.3476 | 287.0082 | 287.0082 | 415.3476 | 41.094
0 | 0 | 0 | 0 |  | 0 | bellow | 0 | 0 | 0 | 0.099517 | 41.094 | 415.3476 | 287.1077 | 287.058 | 415.3476 | 41.094
LS2 | CC10 | CAV3 | 3073 | LS2_CC10:CAV3_D3073 | 0 | b29 cavity | 40 | 0 | 0 | 0.32364 | 41.094 | 415.3476 | 287.4314 | 287.2696 | 415.3476 | 41.094
LS2 | CC10 | BLM | 3075 | LS2_CC10:BLM_D3075 | 0 | outside loss monitor | 0 | 0 | 0 | 0 | 41.094 | 415.3476 | 287.4314 | 287.4314 | 415.3476 | 41.094
0 | 0 | 0 | 0 | 0 | 0 | 0 | 0 | 0 | 0 | 0 | 41.094 | 415.3476 | 287.4314 | 287.4314 | 415.3476 | 41.094
0 | 0 | 0 | 0 |  | 0 | bellow+tube | 0 | 0 | 0 | 0.15525 | 41.094 | 415.3476 | 287.5866 | 287.509 | 415.3476 | 41.094
LS2 | CC10 | SOL1 | 3081 | LS2_CC10:SOL1_D3081 | S2 | solenoid+correctors | 40 | 0 | 0 | 0.5 | 41.094 | 415.3476 | 288.0866 | 287.8366 | 415.3476 | 41.094
0 | 0 | 0 | 0 |  | 0 | bellow+tube | 0 | 0 | 0 | 0.15525 | 41.094 | 415.3476 | 288.2419 | 288.1642 | 415.3476 | 41.094
LS2 | CC10 | CAV4 | 3084 | LS2_CC10:CAV4_D3084 | 0 | b29 cavity | 40 | 0 | 0 | 0.32364 | 41.094 | 415.3476 | 288.5655 | 288.4037 | 415.3476 | 41.094
0 | 0 | 0 | 0 |  | 0 | 0 | 0 | 0 | 0 | 0 | 41.094 | 415.3476 | 288.5655 | 288.5655 | 415.3476 | 41.094
0 | 0 | 0 | 0 | 0 | 0 | 0 | 0 | 0 | 0 | 0 | 41.094 | 415.3476 | 288.5655 | 288.5655 | 415.3476 | 41.094
0 | 0 | 0 | 0 |  | 0 | 0 | 0 | 0 | 0 | 0.099517 | 41.094 | 415.3476 | 288.665 | 288.6153 | 415.3476 | 41.094
LS2 | CC10 | CAV5 | 3089 | LS2_CC10:CAV5_D3089 | 0 | b29 cavity | 40 | 0 | 0 | 0.32364 | 41.094 | 415.3476 | 288.9887 | 288.8269 | 415.3476 | 41.094
0 | 0 | 0 | 0 |  | 0 | 0 | 0 | 0 | 0 | 0 | 41.094 | 415.3476 | 288.9887 | 288.9887 | 415.3476 | 41.094
0 | 0 | 0 | 0 | 0 | 0 | 0 | 0 | 0 | 0 | 0 | 41.094 | 415.3476 | 288.9887 | 288.9887 | 415.3476 | 41.094
0 | 0 | 0 | 0 |  | 0 | 0 | 0 | 0 | 0 | 0.099517 | 41.094 | 415.3476 | 289.0882 | 289.0384 | 415.3476 | 41.094
LS2 | CC10 | CAV6 | 3093 | LS2_CC10:CAV6_D3093 | 0 | b29 cavity | 40 | 0 | 0 | 0.32364 | 41.094 | 415.3476 | 289.4118 | 289.25 | 415.3476 | 41.094
LS2 | CC10 | BLM | 3095 | LS2_CC10:BLM_D3095 | 0 | outside loss monitor | 0 | 0 | 0 | 0 | 41.094 | 415.3476 | 289.4118 | 289.4118 | 415.3476 | 41.094
0 | 0 | 0 | 0 | 0 | 0 | 0 | 0 | 0 | 0 | 0 | 41.094 | 415.3476 | 289.4118 | 289.4118 | 415.3476 | 41.094
0 | 0 | 0 | 0 |  | 0 | bellows | 0 | 0 | 0 | 0.15311 | 41.094 | 415.3476 | 289.5649 | 289.4884 | 415.3476 | 41.094
LS2 | CC10 | GV | 3099 | LS2_CC10:GV_D3099 | 0 | gate valve | 40 | 0 | 0 | 0.072 | 41.094 | 415.3476 | 289.6369 | 289.6009 | 415.3476 | 41.094
0 | 0 | 0 | 0 |  | 0 | bellow | 40 | 0 | 0 | 0.116 | 41.094 | 415.3476 | 289.7529 | 289.6949 | 415.3476 | 41.094
LS2 | WC10 | BPM | 3100 | LS2_WC10:BPM_D3100 | BPM2 | position monitor | 0 | 0 | 0 | 0 | 41.094 | 415.3476 | 289.7529 | 289.7529 | 415.3476 | 41.094
0 | 0 | 0 | 0 |  | 0 | diagnostic box | 0 | 0 | 0 | 0.074 | 41.094 | 415.3476 | 289.8269 | 289.7899 | 415.3476 | 41.094
LS2 | WC10 | PORT | 3101 | LS2_WC10:PORT_D3101 | 0 | port for future diagnostics | 0 | 0 | 0 | 0 | 41.094 | 415.3476 | 289.8269 | 289.8269 | 415.3476 | 41.094
0 | 0 | 0 | 0 |  | 0 | diagnostic box | 0 | 0 | 0 | 0.091 | 41.094 | 415.3476 | 289.9179 | 289.8724 | 415.3476 | 41.094
LS2 | WC10 | PORT | 3102 | LS2_WC10:PORT_D3102 | IP_S | pump, 65 l/s | 0 | 0 | 0 | 0 | 41.094 | 415.3476 | 289.9179 | 289.9179 | 415.3476 | 41.094
0 | 0 | 0 | 0 |  | 0 | bellow | 40 | 0 | 0 | 0.099 | 41.094 | 415.3476 | 290.0169 | 289.9674 | 415.3476 | 41.094
LS2 | CC11 | GV | 3103 | LS2_CC11:GV_D3103 | 0 | gate valve | 40 | 0 | 0 | 0.072 | 41.094 | 415.3476 | 290.0889 | 290.0529 | 415.3476 | 41.094
0 | 0 | 0 | 0 |  | 0 | bellows | 0 | 0 | 0 | 0.15311 | 41.094 | 415.3476 | 290.2421 | 290.1655 | 415.3476 | 41.094
LS2 | CC11 | CAV1 | 3104 | LS2_CC11:CAV1_D3104 | 0 | b29 cavity | 40 | 0.32364 | 0 | 0.32364 | 41.094 | 415.3476 | 290.5657 | 290.4039 | 415.3476 | 41.094
LS2 | CC11 | BLM | 3107 | LS2_CC11:BLM_D3107 | 0 | outside loss monitor | 0 | 0 | 0 | 0 | 41.094 | 415.3476 | 290.5657 | 290.5657 | 415.3476 | 41.094
0 | 0 | 0 | 0 | 0 | 0 | 0 | 0 | 0 | 0 | 0 | 41.094 | 415.3476 | 290.5657 | 290.5657 | 415.3476 | 41.094
0 | 0 | 0 | 0 |  | 0 | bellow | 0 | 0 | 0 | 0.099517 | 41.094 | 415.3476 | 290.6652 | 290.6155 | 415.3476 | 41.094
LS2 | CC11 | CAV2 | 3109 | LS2_CC11:CAV2_D3109 | 0 | b29 cavity | 40 | 0 | 0 | 0.32364 | 41.094 | 415.3476 | 290.9889 | 290.827 | 415.3476 | 41.094
0 | 0 | 0 | 0 |  | 0 | 0 | 0 | 0 | 0 | 0 | 41.094 | 415.3476 | 290.9889 | 290.9889 | 415.3476 | 41.094
0 | 0 | 0 | 0 | 0 | 0 | 0 | 0 | 0 | 0 | 0 | 41.094 | 415.3476 | 290.9889 | 290.9889 | 415.3476 | 41.094
0 | 0 | 0 | 0 |  | 0 | bellow | 0 | 0 | 0 | 0.099517 | 41.094 | 415.3476 | 291.0884 | 291.0386 | 415.3476 | 41.094
LS2 | CC11 | CAV3 | 3113 | LS2_CC11:CAV3_D3113 | 0 | b29 cavity | 40 | 0 | 0 | 0.32364 | 41.094 | 415.3476 | 291.412 | 291.2502 | 415.3476 | 41.094
LS2 | CC11 | BLM | 3115 | LS2_CC11:BLM_D3115 | 0 | outside loss monitor | 0 | 0 | 0 | 0 | 41.094 | 415.3476 | 291.412 | 291.412 | 415.3476 | 41.094
0 | 0 | 0 | 0 | 0 | 0 | 0 | 0 | 0 | 0 | 0 | 41.094 | 415.3476 | 291.412 | 291.412 | 415.3476 | 41.094
0 | 0 | 0 | 0 |  | 0 | bellow+tube | 0 | 0 | 0 | 0.15525 | 41.094 | 415.3476 | 291.5673 | 291.4896 | 415.3476 | 41.094
LS2 | CC11 | SOL1 | 3121 | LS2_CC11:SOL1_D3121 | S2 | solenoid+correctors | 40 | 0 | 0 | 0.5 | 41.094 | 415.3476 | 292.0673 | 291.8173 | 415.3476 | 41.094
0 | 0 | 0 | 0 |  | 0 | bellow+tube | 0 | 0 | 0 | 0.15525 | 41.094 | 415.3476 | 292.2225 | 292.1449 | 415.3476 | 41.094
LS2 | CC11 | CAV4 | 3124 | LS2_CC11:CAV4_D3124 | 0 | b29 cavity | 40 | 0 | 0 | 0.32364 | 41.094 | 415.3476 | 292.5462 | 292.3843 | 415.3476 | 41.094
0 | 0 | 0 | 0 |  | 0 | 0 | 0 | 0 | 0 | 0 | 41.094 | 415.3476 | 292.5462 | 292.5462 | 415.3476 | 41.094
0 | 0 | 0 | 0 | 0 | 0 | 0 | 0 | 0 | 0 | 0 | 41.094 | 415.3476 | 292.5462 | 292.5462 | 415.3476 | 41.094
0 | 0 | 0 | 0 |  | 0 | 0 | 0 | 0 | 0 | 0.099517 | 41.094 | 415.3476 | 292.6457 | 292.5959 | 415.3476 | 41.094
LS2 | CC11 | CAV5 | 3129 | LS2_CC11:CAV5_D3129 | 0 | b29 cavity | 40 | 0 | 0 | 0.32364 | 41.094 | 415.3476 | 292.9693 | 292.8075 | 415.3476 | 41.094
0 | 0 | 0 | 0 |  | 0 | 0 | 0 | 0 | 0 | 0 | 41.094 | 415.3476 | 292.9693 | 292.9693 | 415.3476 | 41.094
0 | 0 | 0 | 0 | 0 | 0 | 0 | 0 | 0 | 0 | 0 | 41.094 | 415.3476 | 292.9693 | 292.9693 | 415.3476 | 41.094
0 | 0 | 0 | 0 |  | 0 | 0 | 0 | 0 | 0 | 0.099517 | 41.094 | 415.3476 | 293.0688 | 293.0191 | 415.3476 | 41.094
LS2 | CC11 | CAV6 | 3133 | LS2_CC11:CAV6_D3133 | 0 | b29 cavity | 40 | 0 | 0 | 0.32364 | 41.094 | 415.3476 | 293.3925 | 293.2307 | 415.3476 | 41.094
LS2 | CC11 | BLM | 3135 | LS2_CC11:BLM_D3135 | 0 | outside loss monitor | 0 | 0 | 0 | 0 | 41.094 | 415.3476 | 293.3925 | 293.3925 | 415.3476 | 41.094
0 | 0 | 0 | 0 | 0 | 0 | 0 | 0 | 0 | 0 | 0 | 41.094 | 415.3476 | 293.3925 | 293.3925 | 415.3476 | 41.094
0 | 0 | 0 | 0 |  | 0 | bellows | 0 | 0 | 0 | 0.15311 | 41.094 | 415.3476 | 293.5456 | 293.469 | 415.3476 | 41.094
LS2 | CC11 | GV | 3138 | LS2_CC11:GV_D3138 | 0 | gate valve | 40 | 0 | 0 | 0.072 | 41.094 | 415.3476 | 293.6176 | 293.5816 | 415.3476 | 41.094
0 | 0 | 0 | 0 |  | 0 | bellow | 40 | 0 | 0 | 0.116 | 41.094 | 415.3476 | 293.7336 | 293.6756 | 415.3476 | 41.094
LS2 | WC11 | BPM | 3140 | LS2_WC11:BPM_D3140 | BPM2 | position monitor | 0 | 0 | 0 | 0 | 41.094 | 415.3476 | 293.7336 | 293.7336 | 415.3476 | 41.094
0 | 0 | 0 | 0 |  | 0 | diagnostic box | 0 | 0 | 0 | 0.074 | 41.094 | 415.3476 | 293.8076 | 293.7706 | 415.3476 | 41.094
LS2 | WC11 | PORT | 3141 | LS2_WC11:PORT_D3141 | 0 | port for future diagnostics | 0 | 0 | 0 | 0 | 41.094 | 415.3476 | 293.8076 | 293.8076 | 415.3476 | 41.094
0 | 0 | 0 | 0 |  | 0 | diagnostic box | 0 | 0 | 0 | 0.091 | 41.094 | 415.3476 | 293.8986 | 293.8531 | 415.3476 | 41.094
LS2 | WC11 | PORT | 3142 | LS2_WC11:PORT_D3142 | IP_S | pump, 65 l/s | 0 | 0 | 0 | 0 | 41.094 | 415.3476 | 293.8986 | 293.8986 | 415.3476 | 41.094
0 | 0 | 0 | 0 |  | 0 | bellow | 40 | 0 | 0 | 0.099 | 41.094 | 415.3476 | 293.9976 | 293.9481 | 415.3476 | 41.094
LS2 | CC12 | GV | 3143 | LS2_CC12:GV_D3143 | 0 | gate valve | 40 | 0 | 0 | 0.072 | 41.094 | 415.3476 | 294.0696 | 294.0336 | 415.3476 | 41.094
0 | 0 | 0 | 0 |  | 0 | bellows | 0 | 0 | 0 | 0.15311 | 41.094 | 415.3476 | 294.2227 | 294.1462 | 415.3476 | 41.094
LS2 | CC12 | CAV1 | 3144 | LS2_CC12:CAV1_D3144 | 0 | b29 cavity | 40 | 0.32364 | 0 | 0.32364 | 41.094 | 415.3476 | 294.5463 | 294.3845 | 415.3476 | 41.094
LS2 | CC12 | BLM | 3146 | LS2_CC12:BLM_D3146 | 0 | outside loss monitor | 0 | 0 | 0 | 0 | 41.094 | 415.3476 | 294.5463 | 294.5463 | 415.3476 | 41.094
0 | 0 | 0 | 0 | 0 | 0 | 0 | 0 | 0 | 0 | 0 | 41.094 | 415.3476 | 294.5463 | 294.5463 | 415.3476 | 41.094
0 | 0 | 0 | 0 |  | 0 | bellow | 0 | 0 | 0 | 0.099517 | 41.094 | 415.3476 | 294.6459 | 294.5961 | 415.3476 | 41.094
LS2 | CC12 | CAV2 | 3149 | LS2_CC12:CAV2_D3149 | 0 | b29 cavity | 40 | 0 | 0 | 0.32364 | 41.094 | 415.3476 | 294.9695 | 294.8077 | 415.3476 | 41.094
0 | 0 | 0 | 0 |  | 0 | 0 | 0 | 0 | 0 | 0 | 41.094 | 415.3476 | 294.9695 | 294.9695 | 415.3476 | 41.094
0 | 0 | 0 | 0 | 0 | 0 | 0 | 0 | 0 | 0 | 0 | 41.094 | 415.3476 | 294.9695 | 294.9695 | 415.3476 | 41.094
0 | 0 | 0 | 0 |  | 0 | bellow | 0 | 0 | 0 | 0.099517 | 41.094 | 415.3476 | 295.069 | 295.0193 | 415.3476 | 41.094
LS2 | CC12 | CAV3 | 3153 | LS2_CC12:CAV3_D3153 | 0 | b29 cavity | 40 | 0 | 0 | 0.32364 | 41.094 | 415.3476 | 295.3927 | 295.2308 | 415.3476 | 41.094
LS2 | CC12 | BLM | 3155 | LS2_CC12:BLM_D3155 | 0 | outside loss monitor | 0 | 0 | 0 | 0 | 41.094 | 415.3476 | 295.3927 | 295.3927 | 415.3476 | 41.094
0 | 0 | 0 | 0 | 0 | 0 | 0 | 0 | 0 | 0 | 0 | 41.094 | 415.3476 | 295.3927 | 295.3927 | 415.3476 | 41.094
0 | 0 | 0 | 0 |  | 0 | bellow+tube | 0 | 0 | 0 | 0.15525 | 41.094 | 415.3476 | 295.5479 | 295.4703 | 415.3476 | 41.094
LS2 | CC12 | SOL1 | 3161 | LS2_CC12:SOL1_D3161 | S2 | solenoid+correctors | 40 | 0 | 0 | 0.5 | 41.094 | 415.3476 | 296.0479 | 295.7979 | 415.3476 | 41.094
0 | 0 | 0 | 0 |  | 0 | bellow+tube | 0 | 0 | 0 | 0.15525 | 41.094 | 415.3476 | 296.2032 | 296.1255 | 415.3476 | 41.094
LS2 | CC12 | CAV4 | 3164 | LS2_CC12:CAV4_D3164 | 0 | b29 cavity | 40 | 0 | 0 | 0.32364 | 41.094 | 415.3476 | 296.5268 | 296.365 | 415.3476 | 41.094
0 | 0 | 0 | 0 |  | 0 | 0 | 0 | 0 | 0 | 0 | 41.094 | 415.3476 | 296.5268 | 296.5268 | 415.3476 | 41.094
0 | 0 | 0 | 0 | 0 | 0 | 0 | 0 | 0 | 0 | 0 | 41.094 | 415.3476 | 296.5268 | 296.5268 | 415.3476 | 41.094
0 | 0 | 0 | 0 |  | 0 | 0 | 0 | 0 | 0 | 0.099517 | 41.094 | 415.3476 | 296.6263 | 296.5766 | 415.3476 | 41.094
LS2 | CC12 | CAV5 | 3168 | LS2_CC12:CAV5_D3168 | 0 | b29 cavity | 40 | 0 | 0 | 0.32364 | 41.094 | 415.3476 | 296.95 | 296.7882 | 415.3476 | 41.094
0 | 0 | 0 | 0 |  | 0 | 0 | 0 | 0 | 0 | 0 | 41.094 | 415.3476 | 296.95 | 296.95 | 415.3476 | 41.094
0 | 0 | 0 | 0 | 0 | 0 | 0 | 0 | 0 | 0 | 0 | 41.094 | 415.3476 | 296.95 | 296.95 | 415.3476 | 41.094
0 | 0 | 0 | 0 |  | 0 | 0 | 0 | 0 | 0 | 0.099517 | 41.094 | 415.3476 | 297.0495 | 296.9997 | 415.3476 | 41.094
LS2 | CC12 | CAV6 | 3173 | LS2_CC12:CAV6_D3173 | 0 | b29 cavity | 40 | 0 | 0 | 0.32364 | 41.094 | 415.3476 | 297.3731 | 297.2113 | 415.3476 | 41.094
LS2 | CC12 | BLM | 3175 | LS2_CC12:BLM_D3175 | 0 | outside loss monitor | 0 | 0 | 0 | 0 | 41.094 | 415.3476 | 297.3731 | 297.3731 | 415.3476 | 41.094
0 | 0 | 0 | 0 | 0 | 0 | 0 | 0 | 0 | 0 | 0 | 41.094 | 415.3476 | 297.3731 | 297.3731 | 415.3476 | 41.094
0 | 0 | 0 | 0 |  | 0 | bellows | 0 | 0 | 0 | 0.15311 | 41.094 | 415.3476 | 297.5262 | 297.4497 | 415.3476 | 41.094
LS2 | CC12 | GV | 3178 | LS2_CC12:GV_D3178 | 0 | gate valve | 40 | 0 | 0 | 0.072 | 41.094 | 415.3476 | 297.5982 | 297.5622 | 415.3476 | 41.094
0 | 0 | 0 | 0 |  | 0 | bellow | 40 | 0 | 0 | 0.116 | 41.094 | 415.3476 | 297.7142 | 297.6562 | 415.3476 | 41.094
LS2 | WC12 | BPM | 3180 | LS2_WC12:BPM_D3180 | BPM2 | position monitor | 0 | 0 | 0 | 0 | 41.094 | 415.3476 | 297.7142 | 297.7142 | 415.3476 | 41.094
0 | 0 | 0 | 0 |  | 0 | diagnostic box | 0 | 0 | 0 | 0.074 | 41.094 | 415.3476 | 297.7882 | 297.7512 | 415.3476 | 41.094
LS2 | WC12 | PM | 3180 | LS2_WC12:PM_D3180 | PMx | profile monitor | future | 0 | 0 | 0 | 41.094 | 415.3476 | 297.7882 | 297.7882 | 415.3476 | 41.094
0 | 0 | 0 | 0 |  | 0 | diagnostic box | 0 | 0 | 0 | 0.091 | 41.094 | 415.3476 | 297.8792 | 297.8337 | 415.3476 | 41.094
LS2 | WC12 | PORT | 3181 | LS2_WC12:PORT_D3181 | IP_S | pump, 65 l/s | 0 | 0 | 0 | 0 | 41.094 | 415.3476 | 297.8792 | 297.8792 | 415.3476 | 41.094
0 | 0 | 0 | 0 |  | 0 | bellow | 40 | 0 | 0 | 0.099 | 41.094 | 415.3476 | 297.9782 | 297.9287 | 415.3476 | 41.094
LS2 | CD01 | GV | 3183 | LS2_CD01:GV_D3183 | 0 | gate valve | 40 | 0 | 0 | 0.072 | 41.094 | 415.3476 | 298.0502 | 298.0142 | 415.3476 | 41.094
0 | 0 | 0 | 0 |  | 0 | bellows | 0 | 0 | 0 | 0.15311 | 41.094 | 415.3476 | 298.2034 | 298.1268 | 415.3476 | 41.094
LS2 | CD01 | CAV1 | 3187 | LS2_CD01:CAV1_D3187 | 0 | b54 cavity | 40 | 0 | 0 | 0.49566 | 41.094 | 415.3476 | 298.699 | 298.4512 | 415.3476 | 41.094
LS2 | CD01 | BLM | 3190 | LS2_CD01:BLM_D3190 | 0 | outside loss monitor | 0 | 0 | 0 | 0 | 41.094 | 415.3476 | 298.699 | 298.699 | 415.3476 | 41.094
0 | 0 | 0 | 0 | 0 | 0 | 0 | 0 | 0 | 0 | 0 | 41.094 | 415.3476 | 298.699 | 298.699 | 415.3476 | 41.094
0 | 0 | 0 | 0 |  | 0 | bellow | 0 | 0 | 0 | 0.099517 | 41.094 | 415.3476 | 298.7985 | 298.7488 | 415.3476 | 41.094
LS2 | CD01 | CAV2 | 3193 | LS2_CD01:CAV2_D3193 | 0 | b54 cavity | 40 | 0 | 0 | 0.49566 | 41.094 | 415.3476 | 299.2942 | 299.0464 | 415.3476 | 41.094
0 | 0 | 0 | 0 |  | 0 | 0 | 0 | 0 | 0 | 0 | 41.094 | 415.3476 | 299.2942 | 299.2942 | 415.3476 | 41.094
0 | 0 | 0 | 0 | 0 | 0 | 0 | 0 | 0 | 0 | 0 | 41.094 | 415.3476 | 299.2942 | 299.2942 | 415.3476 | 41.094
0 | 0 | 0 | 0 |  | 0 | bellow | 0 | 0 | 0 | 0.099517 | 41.094 | 415.3476 | 299.3937 | 299.3439 | 415.3476 | 41.094
LS2 | CD01 | CAV3 | 3199 | LS2_CD01:CAV3_D3199 | 0 | b54 cavity | 40 | 0 | 0 | 0.49566 | 41.094 | 415.3476 | 299.8894 | 299.6415 | 415.3476 | 41.094
0 | 0 | 0 | 0 |  | 0 | 0 | 0 | 0 | 0 | 0 | 41.094 | 415.3476 | 299.8894 | 299.8894 | 415.3476 | 41.094
0 | 0 | 0 | 0 | 0 | 0 | 0 | 0 | 0 | 0 | 0 | 41.094 | 415.3476 | 299.8894 | 299.8894 | 415.3476 | 41.094
0 | 0 | 0 | 0 |  | 0 | bellow | 0 | 0 | 0 | 0.099517 | 41.094 | 415.3476 | 299.9889 | 299.9391 | 415.3476 | 41.094
LS2 | CD01 | CAV4 | 3205 | LS2_CD01:CAV4_D3205 | 0 | b54 cavity | 40 | 0 | 0 | 0.49566 | 41.094 | 415.3476 | 300.4845 | 300.2367 | 415.3476 | 41.094
LS2 | CD01 | BLM | 3207 | LS2_CD01:BLM_D3207 | 0 | outside loss monitor | 0 | 0 | 0 | 0 | 41.094 | 415.3476 | 300.4845 | 300.4845 | 415.3476 | 41.094
0 | 0 | 0 | 0 | 0 | 0 | 0 | 0 | 0 | 0 | 0 | 41.094 | 415.3476 | 300.4845 | 300.4845 | 415.3476 | 41.094
0 | 0 | 0 | 0 | 0 | 0 | bellow | 0 | 0 | 0 | 0.15525 | 41.094 | 415.3476 | 300.6398 | 300.5622 | 415.3476 | 41.094
LS2 | CD01 | SOL1 | 3211 | LS2_CD01:SOL1_D3211 | S2 | solenoid+correctors | 40 | 0 | 0 | 0.5 | 41.094 | 415.3476 | 301.1398 | 300.8898 | 415.3476 | 41.094
0 | 0 | 0 | 0 |  | 0 | bellow | 0 | 0 | 0 | 0.15525 | 41.094 | 415.3476 | 301.295 | 301.2174 | 415.3476 | 41.094
LS2 | CD01 | CAV5 | 3218 | LS2_CD01:CAV5_D3218 | 0 | b54 cavity | 40 | 0 | 0 | 0.49566 | 41.094 | 415.3476 | 301.7907 | 301.5429 | 415.3476 | 41.094
0 | 0 | 0 | 0 |  | 0 | 0 | 0 | 0 | 0 | 0 | 41.094 | 415.3476 | 301.7907 | 301.7907 | 415.3476 | 41.094
0 | 0 | 0 | 0 | 0 | 0 | 0 | 0 | 0 | 0 | 0 | 41.094 | 415.3476 | 301.7907 | 301.7907 | 415.3476 | 41.094
0 | 0 | 0 | 0 | 0 | 0 | bellow | 0 | 0 | 0 | 0.099517 | 41.094 | 415.3476 | 301.8902 | 301.8404 | 415.3476 | 41.094
LS2 | CD01 | CAV6 | 3224 | LS2_CD01:CAV6_D3224 | 0 | b54 cavity | 40 | 0 | 0 | 0.49566 | 41.094 | 415.3476 | 302.3859 | 302.138 | 415.3476 | 41.094
0 | 0 | 0 | 0 |  | 0 | 0 | 0 | 0 | 0 | 0 | 41.094 | 415.3476 | 302.3859 | 302.3859 | 415.3476 | 41.094
0 | 0 | 0 | 0 | 0 | 0 | 0 | 0 | 0 | 0 | 0 | 41.094 | 415.3476 | 302.3859 | 302.3859 | 415.3476 | 41.094
0 | 0 | 0 | 0 |  | 0 | bellow | 0 | 0 | 0 | 0.099517 | 41.094 | 415.3476 | 302.4854 | 302.4356 | 415.3476 | 41.094
LS2 | CD01 | CAV7 | 3230 | LS2_CD01:CAV7_D3230 | 0 | b54 cavity | 40 | 0 | 0 | 0.49566 | 41.094 | 415.3476 | 302.981 | 302.7332 | 415.3476 | 41.094
0 | 0 | 0 | 0 |  | 0 | 0 | 0 | 0 | 0 | 0 | 41.094 | 415.3476 | 302.981 | 302.981 | 415.3476 | 41.094
0 | 0 | 0 | 0 | 0 | 0 | 0 | 0 | 0 | 0 | 0 | 41.094 | 415.3476 | 302.981 | 302.981 | 415.3476 | 41.094
0 | 0 | 0 | 0 |  | 0 | bellow | 0 | 0 | 0 | 0.099517 | 41.094 | 415.3476 | 303.0805 | 303.0308 | 415.3476 | 41.094
LS2 | CD01 | CAV8 | 3236 | LS2_CD01:CAV8_D3236 | 0 | b54 cavity | 40 | 0 | 0 | 0.49566 | 41.094 | 415.3476 | 303.5762 | 303.3284 | 415.3476 | 41.094
LS2 | CD01 | BLM | 3238 | LS2_CD01:BLM_D3238 | 0 | outside loss monitor | 0 | 0 | 0 | 0 | 41.094 | 415.3476 | 303.5762 | 303.5762 | 415.3476 | 41.094
0 | 0 | 0 | 0 | 0 | 0 | 0 | 0 | 0 | 0 | 0 | 41.094 | 415.3476 | 303.5762 | 303.5762 | 415.3476 | 41.094
0 | 0 | 0 | 0 | 0 | 0 | 0 | 0 | 0 | 0 | 0.15311 | 41.094 | 415.3476 | 303.7293 | 303.6528 | 415.3476 | 41.094
LS2 | CD01 | GV | 3240 | LS2_CD01:GV_D3240 | 0 | gate valve | 40 | 0 | 0 | 0.072 | 41.094 | 415.3476 | 303.8013 | 303.7653 | 415.3476 | 41.094
0 | 0 | 0 | 0 |  | 0 | bellow | 40 | 0 | 0 | 0.116 | 41.094 | 415.3476 | 303.9173 | 303.8593 | 415.3476 | 41.094
LS2 | WD01 | BPM | 3242 | LS2_WD01:BPM_D3242 | BPM2 | position monitor | 0 | 0 | 0 | 0 | 41.094 | 415.3476 | 303.9173 | 303.9173 | 415.3476 | 41.094
0 | 0 | 0 | 0 |  | 0 | diagnostic box | 0 | 0 | 0 | 0.074 | 41.094 | 415.3476 | 303.9913 | 303.9543 | 415.3476 | 41.094
LS2 | WD01 | PM | 3242 | LS2_WD01:PM_D3242 | PMx | profile monitor | future | 0 | 0 | 0 | 41.094 | 415.3476 | 303.9913 | 303.9913 | 415.3476 | 41.094
0 | 0 | 0 | 0 |  | 0 | diagnostic box | 0 | 0 | 0 | 0.091 | 41.094 | 415.3476 | 304.0823 | 304.0368 | 415.3476 | 41.094
LS2 | WD01 | PORT | 3243 | LS2_WD01:PORT_D3243 | IP_S | pump, 65 l/s | 0 | 0 | 0 | 0 | 41.094 | 415.3476 | 304.0823 | 304.0823 | 415.3476 | 41.094
0 | 0 | 0 | 0 |  | 0 | bellow | 40 | 0 | 0 | 0.099 | 41.094 | 415.3476 | 304.1813 | 304.1318 | 415.3476 | 41.094
LS2 | CD02 | GV | 3245 | LS2_CD02:GV_D3245 | 0 | gate valve | 40 | 0 | 0 | 0.072 | 41.094 | 415.3476 | 304.2533 | 304.2173 | 415.3476 | 41.094
0 | 0 | 0 | 0 |  | 0 | bellows | 0 | 0 | 0 | 0.15311 | 41.094 | 415.3476 | 304.4064 | 304.3299 | 415.3476 | 41.094
LS2 | CD02 | CAV1 | 3249 | LS2_CD02:CAV1_D3249 | 0 | b54 cavity | 40 | 0 | 0 | 0.49566 | 41.094 | 415.3476 | 304.9021 | 304.6542 | 415.3476 | 41.094
LS2 | CD02 | BLM | 3252 | LS2_CD02:BLM_D3252 | 0 | outside loss monitor | 0 | 0 | 0 | 0 | 41.094 | 415.3476 | 304.9021 | 304.9021 | 415.3476 | 41.094
0 | 0 | 0 | 0 | 0 | 0 | 0 | 0 | 0 | 0 | 0 | 41.094 | 415.3476 | 304.9021 | 304.9021 | 415.3476 | 41.094
0 | 0 | 0 | 0 |  | 0 | bellow | 0 | 0 | 0 | 0.099517 | 41.094 | 415.3476 | 305.0016 | 304.9518 | 415.3476 | 41.094
LS2 | CD02 | CAV2 | 3255 | LS2_CD02:CAV2_D3255 | 0 | b54 cavity | 40 | 0 | 0 | 0.49566 | 41.094 | 415.3476 | 305.4972 | 305.2494 | 415.3476 | 41.094
0 | 0 | 0 | 0 |  | 0 | 0 | 0 | 0 | 0 | 0 | 41.094 | 415.3476 | 305.4972 | 305.4972 | 415.3476 | 41.094
0 | 0 | 0 | 0 | 0 | 0 | 0 | 0 | 0 | 0 | 0 | 41.094 | 415.3476 | 305.4972 | 305.4972 | 415.3476 | 41.094
0 | 0 | 0 | 0 |  | 0 | bellow | 0 | 0 | 0 | 0.099517 | 41.094 | 415.3476 | 305.5968 | 305.547 | 415.3476 | 41.094
LS2 | CD02 | CAV3 | 3261 | LS2_CD02:CAV3_D3261 | 0 | b54 cavity | 40 | 0 | 0 | 0.49566 | 41.094 | 415.3476 | 306.0924 | 305.8446 | 415.3476 | 41.094
0 | 0 | 0 | 0 |  | 0 | 0 | 0 | 0 | 0 | 0 | 41.094 | 415.3476 | 306.0924 | 306.0924 | 415.3476 | 41.094
0 | 0 | 0 | 0 | 0 | 0 | 0 | 0 | 0 | 0 | 0 | 41.094 | 415.3476 | 306.0924 | 306.0924 | 415.3476 | 41.094
0 | 0 | 0 | 0 |  | 0 | bellow | 0 | 0 | 0 | 0.099517 | 41.094 | 415.3476 | 306.1919 | 306.1422 | 415.3476 | 41.094
LS2 | CD02 | CAV4 | 3267 | LS2_CD02:CAV4_D3267 | 0 | b54 cavity | 40 | 0 | 0 | 0.49566 | 41.094 | 415.3476 | 306.6876 | 306.4398 | 415.3476 | 41.094
LS2 | CD02 | BLM | 3269 | LS2_CD02:BLM_D3269 | 0 | outside loss monitor | 0 | 0 | 0 | 0 | 41.094 | 415.3476 | 306.6876 | 306.6876 | 415.3476 | 41.094
0 | 0 | 0 | 0 | 0 | 0 | 0 | 0 | 0 | 0 | 0 | 41.094 | 415.3476 | 306.6876 | 306.6876 | 415.3476 | 41.094
0 | 0 | 0 | 0 | 0 | 0 | bellow | 0 | 0 | 0 | 0.15525 | 41.094 | 415.3476 | 306.8428 | 306.7652 | 415.3476 | 41.094
LS2 | CD02 | SOL1 | 3273 | LS2_CD02:SOL1_D3273 | S2 | solenoid+correctors | 40 | 0 | 0 | 0.5 | 41.094 | 415.3476 | 307.3428 | 307.0928 | 415.3476 | 41.094
0 | 0 | 0 | 0 |  | 0 | bellow | 0 | 0 | 0 | 0.15525 | 41.094 | 415.3476 | 307.4981 | 307.4205 | 415.3476 | 41.094
LS2 | CD02 | CAV5 | 3280 | LS2_CD02:CAV5_D3280 | 0 | b54 cavity | 40 | 0 | 0 | 0.49566 | 41.094 | 415.3476 | 307.9937 | 307.7459 | 415.3476 | 41.094
0 | 0 | 0 | 0 |  | 0 | 0 | 0 | 0 | 0 | 0 | 41.094 | 415.3476 | 307.9937 | 307.9937 | 415.3476 | 41.094
0 | 0 | 0 | 0 | 0 | 0 | 0 | 0 | 0 | 0 | 0 | 41.094 | 415.3476 | 307.9937 | 307.9937 | 415.3476 | 41.094
0 | 0 | 0 | 0 | 0 | 0 | bellow | 0 | 0 | 0 | 0.099517 | 41.094 | 415.3476 | 308.0933 | 308.0435 | 415.3476 | 41.094
LS2 | CD02 | CAV6 | 3286 | LS2_CD02:CAV6_D3286 | 0 | b54 cavity | 40 | 0 | 0 | 0.49566 | 41.094 | 415.3476 | 308.5889 | 308.3411 | 415.3476 | 41.094
0 | 0 | 0 | 0 |  | 0 | 0 | 0 | 0 | 0 | 0 | 41.094 | 415.3476 | 308.5889 | 308.5889 | 415.3476 | 41.094
0 | 0 | 0 | 0 | 0 | 0 | 0 | 0 | 0 | 0 | 0 | 41.094 | 415.3476 | 308.5889 | 308.5889 | 415.3476 | 41.094
0 | 0 | 0 | 0 |  | 0 | bellow | 0 | 0 | 0 | 0.099517 | 41.094 | 415.3476 | 308.6884 | 308.6387 | 415.3476 | 41.094
LS2 | CD02 | CAV7 | 3292 | LS2_CD02:CAV7_D3292 | 0 | b54 cavity | 40 | 0 | 0 | 0.49566 | 41.094 | 415.3476 | 309.1841 | 308.9363 | 415.3476 | 41.094
0 | 0 | 0 | 0 |  | 0 | 0 | 0 | 0 | 0 | 0 | 41.094 | 415.3476 | 309.1841 | 309.1841 | 415.3476 | 41.094
0 | 0 | 0 | 0 | 0 | 0 | 0 | 0 | 0 | 0 | 0 | 41.094 | 415.3476 | 309.1841 | 309.1841 | 415.3476 | 41.094
0 | 0 | 0 | 0 |  | 0 | bellow | 0 | 0 | 0 | 0.099517 | 41.094 | 415.3476 | 309.2836 | 309.2339 | 415.3476 | 41.094
LS2 | CD02 | CAV8 | 3298 | LS2_CD02:CAV8_D3298 | 0 | b54 cavity | 40 | 0 | 0 | 0.49566 | 41.094 | 415.3476 | 309.7793 | 309.5314 | 415.3476 | 41.094
LS2 | CD02 | BLM | 3300 | LS2_CD02:BLM_D3300 | 0 | outside loss monitor | 0 | 0 | 0 | 0 | 41.094 | 415.3476 | 309.7793 | 309.7793 | 415.3476 | 41.094
0 | 0 | 0 | 0 | 0 | 0 | 0 | 0 | 0 | 0 | 0 | 41.094 | 415.3476 | 309.7793 | 309.7793 | 415.3476 | 41.094
0 | 0 | 0 | 0 | 0 | 0 | 0 | 0 | 0 | 0 | 0.15311 | 41.094 | 415.3476 | 309.9324 | 309.8558 | 415.3476 | 41.094
LS2 | CD02 | GV | 3302 | LS2_CD02:GV_D3302 | 0 | gate valve | 40 | 0 | 0 | 0.072 | 41.094 | 415.3476 | 310.0044 | 309.9684 | 415.3476 | 41.094
0 | 0 | 0 | 0 |  | 0 | bellow | 40 | 0 | 0 | 0.116 | 41.094 | 415.3476 | 310.1204 | 310.0624 | 415.3476 | 41.094
LS2 | WD02 | BPM | 3304 | LS2_WD02:BPM_D3304 | BPM2 | position monitor | 0 | 0 | 0 | 0 | 41.094 | 415.3476 | 310.1204 | 310.1204 | 415.3476 | 41.094
0 | 0 | 0 | 0 |  | 0 | diagnostic box | 0 | 0 | 0 | 0.074 | 41.094 | 415.3476 | 310.1944 | 310.1574 | 415.3476 | 41.094
LS2 | WD02 | PM | 3304 | LS2_WD02:PM_D3304 | PMx | profile monitor | future | 0 | 0 | 0 | 41.094 | 415.3476 | 310.1944 | 310.1944 | 415.3476 | 41.094
0 | 0 | 0 | 0 |  | 0 | diagnostic box | 0 | 0 | 0 | 0.091 | 41.094 | 415.3476 | 310.2854 | 310.2399 | 415.3476 | 41.094
LS2 | WD02 | PORT | 3305 | LS2_WD02:PORT_D3305 | IP_S | pump, 65 l/s | 0 | 0 | 0 | 0 | 41.094 | 415.3476 | 310.2854 | 310.2854 | 415.3476 | 41.094
0 | 0 | 0 | 0 |  | 0 | bellow | 40 | 0 | 0 | 0.099 | 41.094 | 415.3476 | 310.3844 | 310.3349 | 415.3476 | 41.094
LS2 | CD03 | GV | 3307 | LS2_CD03:GV_D3307 | 0 | gate valve | 40 | 0 | 0 | 0.072 | 41.094 | 415.3476 | 310.4564 | 310.4204 | 415.3476 | 41.094
0 | 0 | 0 | 0 |  | 0 | bellows | 0 | 0 | 0 | 0.15311 | 41.094 | 415.3476 | 310.6095 | 310.5329 | 415.3476 | 41.094
LS2 | CD03 | CAV1 | 3311 | LS2_CD03:CAV1_D3311 | 0 | b54 cavity | 40 | 0 | 0 | 0.49566 | 41.094 | 415.3476 | 311.1051 | 310.8573 | 415.3476 | 41.094
LS2 | CD03 | BLM | 3314 | LS2_CD03:BLM_D3314 | 0 | outside loss monitor | 0 | 0 | 0 | 0 | 41.094 | 415.3476 | 311.1051 | 311.1051 | 415.3476 | 41.094
0 | 0 | 0 | 0 | 0 | 0 | 0 | 0 | 0 | 0 | 0 | 41.094 | 415.3476 | 311.1051 | 311.1051 | 415.3476 | 41.094
0 | 0 | 0 | 0 |  | 0 | bellow | 0 | 0 | 0 | 0.099517 | 41.094 | 415.3476 | 311.2047 | 311.1549 | 415.3476 | 41.094
LS2 | CD03 | CAV2 | 3317 | LS2_CD03:CAV2_D3317 | 0 | b54 cavity | 40 | 0 | 0 | 0.49566 | 41.094 | 415.3476 | 311.7003 | 311.4525 | 415.3476 | 41.094
0 | 0 | 0 | 0 |  | 0 | 0 | 0 | 0 | 0 | 0 | 41.094 | 415.3476 | 311.7003 | 311.7003 | 415.3476 | 41.094
0 | 0 | 0 | 0 | 0 | 0 | 0 | 0 | 0 | 0 | 0 | 41.094 | 415.3476 | 311.7003 | 311.7003 | 415.3476 | 41.094
0 | 0 | 0 | 0 |  | 0 | bellow | 0 | 0 | 0 | 0.099517 | 41.094 | 415.3476 | 311.7998 | 311.7501 | 415.3476 | 41.094
LS2 | CD03 | CAV3 | 3323 | LS2_CD03:CAV3_D3323 | 0 | b54 cavity | 40 | 0 | 0 | 0.49566 | 41.094 | 415.3476 | 312.2955 | 312.0477 | 415.3476 | 41.094
0 | 0 | 0 | 0 |  | 0 | 0 | 0 | 0 | 0 | 0 | 41.094 | 415.3476 | 312.2955 | 312.2955 | 415.3476 | 41.094
0 | 0 | 0 | 0 | 0 | 0 | 0 | 0 | 0 | 0 | 0 | 41.094 | 415.3476 | 312.2955 | 312.2955 | 415.3476 | 41.094
0 | 0 | 0 | 0 |  | 0 | bellow | 0 | 0 | 0 | 0.099517 | 41.094 | 415.3476 | 312.395 | 312.3452 | 415.3476 | 41.094
LS2 | CD03 | CAV4 | 3329 | LS2_CD03:CAV4_D3329 | 0 | b54 cavity | 40 | 0 | 0 | 0.49566 | 41.094 | 415.3476 | 312.8907 | 312.6428 | 415.3476 | 41.094
LS2 | CD03 | BLM | 3331 | LS2_CD03:BLM_D3331 | 0 | outside loss monitor | 0 | 0 | 0 | 0 | 41.094 | 415.3476 | 312.8907 | 312.8907 | 415.3476 | 41.094
0 | 0 | 0 | 0 | 0 | 0 | 0 | 0 | 0 | 0 | 0 | 41.094 | 415.3476 | 312.8907 | 312.8907 | 415.3476 | 41.094
0 | 0 | 0 | 0 | 0 | 0 | bellow | 0 | 0 | 0 | 0.15525 | 41.094 | 415.3476 | 313.0459 | 312.9683 | 415.3476 | 41.094
LS2 | CD03 | SOL1 | 3336 | LS2_CD03:SOL1_D3336 | S2 | solenoid+correctors | 40 | 0 | 0 | 0.5 | 41.094 | 415.3476 | 313.5459 | 313.2959 | 415.3476 | 41.094
0 | 0 | 0 | 0 |  | 0 | bellow | 0 | 0 | 0 | 0.15525 | 41.094 | 415.3476 | 313.7012 | 313.6235 | 415.3476 | 41.094
LS2 | CD03 | CAV5 | 3342 | LS2_CD03:CAV5_D3342 | 0 | b54 cavity | 40 | 0 | 0 | 0.49566 | 41.094 | 415.3476 | 314.1968 | 313.949 | 415.3476 | 41.094
0 | 0 | 0 | 0 |  | 0 | 0 | 0 | 0 | 0 | 0 | 41.094 | 415.3476 | 314.1968 | 314.1968 | 415.3476 | 41.094
0 | 0 | 0 | 0 | 0 | 0 | 0 | 0 | 0 | 0 | 0 | 41.094 | 415.3476 | 314.1968 | 314.1968 | 415.3476 | 41.094
0 | 0 | 0 | 0 | 0 | 0 | bellow | 0 | 0 | 0 | 0.099517 | 41.094 | 415.3476 | 314.2963 | 314.2466 | 415.3476 | 41.094
LS2 | CD03 | CAV6 | 3348 | LS2_CD03:CAV6_D3348 | 0 | b54 cavity | 40 | 0 | 0 | 0.49566 | 41.094 | 415.3476 | 314.792 | 314.5442 | 415.3476 | 41.094
0 | 0 | 0 | 0 |  | 0 | 0 | 0 | 0 | 0 | 0 | 41.094 | 415.3476 | 314.792 | 314.792 | 415.3476 | 41.094
0 | 0 | 0 | 0 | 0 | 0 | 0 | 0 | 0 | 0 | 0 | 41.094 | 415.3476 | 314.792 | 314.792 | 415.3476 | 41.094
0 | 0 | 0 | 0 |  | 0 | bellow | 0 | 0 | 0 | 0.099517 | 41.094 | 415.3476 | 314.8915 | 314.8417 | 415.3476 | 41.094
LS2 | CD03 | CAV7 | 3354 | LS2_CD03:CAV7_D3354 | 0 | b54 cavity | 40 | 0 | 0 | 0.49566 | 41.094 | 415.3476 | 315.3872 | 315.1393 | 415.3476 | 41.094
0 | 0 | 0 | 0 |  | 0 | 0 | 0 | 0 | 0 | 0 | 41.094 | 415.3476 | 315.3872 | 315.3872 | 415.3476 | 41.094
0 | 0 | 0 | 0 | 0 | 0 | 0 | 0 | 0 | 0 | 0 | 41.094 | 415.3476 | 315.3872 | 315.3872 | 415.3476 | 41.094
0 | 0 | 0 | 0 |  | 0 | bellow | 0 | 0 | 0 | 0.099517 | 41.094 | 415.3476 | 315.4867 | 315.4369 | 415.3476 | 41.094
LS2 | CD03 | CAV8 | 3360 | LS2_CD03:CAV8_D3360 | 0 | b54 cavity | 40 | 0 | 0 | 0.49566 | 41.094 | 415.3476 | 315.9823 | 315.7345 | 415.3476 | 41.094
LS2 | CD03 | BLM | 3362 | LS2_CD03:BLM_D3362 | 0 | outside loss monitor | 0 | 0 | 0 | 0 | 41.094 | 415.3476 | 315.9823 | 315.9823 | 415.3476 | 41.094
0 | 0 | 0 | 0 | 0 | 0 | 0 | 0 | 0 | 0 | 0 | 41.094 | 415.3476 | 315.9823 | 315.9823 | 415.3476 | 41.094
0 | 0 | 0 | 0 | 0 | 0 | 0 | 0 | 0 | 0 | 0.15311 | 41.094 | 415.3476 | 316.1354 | 316.0589 | 415.3476 | 41.094
LS2 | CD03 | GV | 3364 | LS2_CD03:GV_D3364 | 0 | gate valve | 40 | 0 | 0 | 0.072 | 41.094 | 415.3476 | 316.2074 | 316.1714 | 415.3476 | 41.094
0 | 0 | 0 | 0 |  | 0 | bellow | 40 | 0 | 0 | 0.116 | 41.094 | 415.3476 | 316.3234 | 316.2654 | 415.3476 | 41.094
LS2 | WD03 | BPM | 3366 | LS2_WD03:BPM_D3366 | BPM2 | position monitor | 0 | 0 | 0 | 0 | 41.094 | 415.3476 | 316.3234 | 316.3234 | 415.3476 | 41.094
0 | 0 | 0 | 0 |  | 0 | diagnostic box | 0 | 0 | 0 | 0.074 | 41.094 | 415.3476 | 316.3974 | 316.3604 | 415.3476 | 41.094
LS2 | WD03 | PM | 3367 | LS2_WD03:PM_D3367 | PMx | profile monitor | future | 0 | 0 | 0 | 41.094 | 415.3476 | 316.3974 | 316.3974 | 415.3476 | 41.094
0 | 0 | 0 | 0 |  | 0 | diagnostic box | 0 | 0 | 0 | 0.091 | 41.094 | 415.3476 | 316.4884 | 316.4429 | 415.3476 | 41.094
LS2 | WD03 | PORT | 3367 | LS2_WD03:PORT_D3367 | IP_S | pump, 65 l/s | 0 | 0 | 0 | 0 | 41.094 | 415.3476 | 316.4884 | 316.4884 | 415.3476 | 41.094
0 | 0 | 0 | 0 |  | 0 | bellow | 40 | 0 | 0 | 0.099 | 41.094 | 415.3476 | 316.5874 | 316.5379 | 415.3476 | 41.094
LS2 | CD04 | GV | 3369 | LS2_CD04:GV_D3369 | 0 | gate valve | 40 | 0 | 0 | 0.072 | 41.094 | 415.3476 | 316.6594 | 316.6234 | 415.3476 | 41.094
0 | 0 | 0 | 0 |  | 0 | bellows | 0 | 0 | 0 | 0.15311 | 41.094 | 415.3476 | 316.8126 | 316.736 | 415.3476 | 41.094
LS2 | CD04 | CAV1 | 3373 | LS2_CD04:CAV1_D3373 | 0 | b54 cavity | 40 | 0 | 0 | 0.49566 | 41.094 | 415.3476 | 317.3082 | 317.0604 | 415.3476 | 41.094
LS2 | CD04 | BLM | 3376 | LS2_CD04:BLM_D3376 | 0 | outside loss monitor | 0 | 0 | 0 | 0 | 41.094 | 415.3476 | 317.3082 | 317.3082 | 415.3476 | 41.094
0 | 0 | 0 | 0 | 0 | 0 | 0 | 0 | 0 | 0 | 0 | 41.094 | 415.3476 | 317.3082 | 317.3082 | 415.3476 | 41.094
0 | 0 | 0 | 0 |  | 0 | bellow | 0 | 0 | 0 | 0.099517 | 41.094 | 415.3476 | 317.4077 | 317.358 | 415.3476 | 41.094
LS2 | CD04 | CAV2 | 3379 | LS2_CD04:CAV2_D3379 | 0 | b54 cavity | 40 | 0 | 0 | 0.49566 | 41.094 | 415.3476 | 317.9034 | 317.6556 | 415.3476 | 41.094
0 | 0 | 0 | 0 |  | 0 | 0 | 0 | 0 | 0 | 0 | 41.094 | 415.3476 | 317.9034 | 317.9034 | 415.3476 | 41.094
0 | 0 | 0 | 0 | 0 | 0 | 0 | 0 | 0 | 0 | 0 | 41.094 | 415.3476 | 317.9034 | 317.9034 | 415.3476 | 41.094
0 | 0 | 0 | 0 |  | 0 | bellow | 0 | 0 | 0 | 0.099517 | 41.094 | 415.3476 | 318.0029 | 317.9531 | 415.3476 | 41.094
LS2 | CD04 | CAV3 | 3385 | LS2_CD04:CAV3_D3385 | 0 | b54 cavity | 40 | 0 | 0 | 0.49566 | 41.094 | 415.3476 | 318.4986 | 318.2507 | 415.3476 | 41.094
0 | 0 | 0 | 0 |  | 0 | 0 | 0 | 0 | 0 | 0 | 41.094 | 415.3476 | 318.4986 | 318.4986 | 415.3476 | 41.094
0 | 0 | 0 | 0 | 0 | 0 | 0 | 0 | 0 | 0 | 0 | 41.094 | 415.3476 | 318.4986 | 318.4986 | 415.3476 | 41.094
0 | 0 | 0 | 0 |  | 0 | bellow | 0 | 0 | 0 | 0.099517 | 41.094 | 415.3476 | 318.5981 | 318.5483 | 415.3476 | 41.094
LS2 | CD04 | CAV4 | 3391 | LS2_CD04:CAV4_D3391 | 0 | b54 cavity | 40 | 0 | 0 | 0.49566 | 41.094 | 415.3476 | 319.0937 | 318.8459 | 415.3476 | 41.094
LS2 | CD04 | BLM | 3393 | LS2_CD04:BLM_D3393 | 0 | outside loss monitor | 0 | 0 | 0 | 0 | 41.094 | 415.3476 | 319.0937 | 319.0937 | 415.3476 | 41.094
0 | 0 | 0 | 0 | 0 | 0 | 0 | 0 | 0 | 0 | 0 | 41.094 | 415.3476 | 319.0937 | 319.0937 | 415.3476 | 41.094
0 | 0 | 0 | 0 | 0 | 0 | bellow | 0 | 0 | 0 | 0.15525 | 41.094 | 415.3476 | 319.249 | 319.1714 | 415.3476 | 41.094
LS2 | CD04 | SOL1 | 3398 | LS2_CD04:SOL1_D3398 | S2 | solenoid+correctors | 40 | 0 | 0 | 0.5 | 41.094 | 415.3476 | 319.749 | 319.499 | 415.3476 | 41.094
0 | 0 | 0 | 0 |  | 0 | bellow | 0 | 0 | 0 | 0.15525 | 41.094 | 415.3476 | 319.9042 | 319.8266 | 415.3476 | 41.094
LS2 | CD04 | CAV5 | 3404 | LS2_CD04:CAV5_D3404 | 0 | b54 cavity | 40 | 0 | 0 | 0.49566 | 41.094 | 415.3476 | 320.3999 | 320.1521 | 415.3476 | 41.094
0 | 0 | 0 | 0 |  | 0 | 0 | 0 | 0 | 0 | 0 | 41.094 | 415.3476 | 320.3999 | 320.3999 | 415.3476 | 41.094
0 | 0 | 0 | 0 | 0 | 0 | 0 | 0 | 0 | 0 | 0 | 41.094 | 415.3476 | 320.3999 | 320.3999 | 415.3476 | 41.094
0 | 0 | 0 | 0 | 0 | 0 | bellow | 0 | 0 | 0 | 0.099517 | 41.094 | 415.3476 | 320.4994 | 320.4496 | 415.3476 | 41.094
LS2 | CD04 | CAV6 | 3410 | LS2_CD04:CAV6_D3410 | 0 | b54 cavity | 40 | 0 | 0 | 0.49566 | 41.094 | 415.3476 | 320.9951 | 320.7472 | 415.3476 | 41.094
0 | 0 | 0 | 0 |  | 0 | 0 | 0 | 0 | 0 | 0 | 41.094 | 415.3476 | 320.9951 | 320.9951 | 415.3476 | 41.094
0 | 0 | 0 | 0 | 0 | 0 | 0 | 0 | 0 | 0 | 0 | 41.094 | 415.3476 | 320.9951 | 320.9951 | 415.3476 | 41.094
0 | 0 | 0 | 0 |  | 0 | bellow | 0 | 0 | 0 | 0.099517 | 41.094 | 415.3476 | 321.0946 | 321.0448 | 415.3476 | 41.094
LS2 | CD04 | CAV7 | 3416 | LS2_CD04:CAV7_D3416 | 0 | b54 cavity | 40 | 0 | 0 | 0.49566 | 41.094 | 415.3476 | 321.5902 | 321.3424 | 415.3476 | 41.094
0 | 0 | 0 | 0 |  | 0 | 0 | 0 | 0 | 0 | 0 | 41.094 | 415.3476 | 321.5902 | 321.5902 | 415.3476 | 41.094
0 | 0 | 0 | 0 | 0 | 0 | 0 | 0 | 0 | 0 | 0 | 41.094 | 415.3476 | 321.5902 | 321.5902 | 415.3476 | 41.094
0 | 0 | 0 | 0 |  | 0 | bellow | 0 | 0 | 0 | 0.099517 | 41.094 | 415.3476 | 321.6897 | 321.64 | 415.3476 | 41.094
LS2 | CD04 | CAV8 | 3422 | LS2_CD04:CAV8_D3422 | 0 | b54 cavity | 40 | 0 | 0 | 0.49566 | 41.094 | 415.3476 | 322.1854 | 321.9376 | 415.3476 | 41.094
LS2 | CD04 | BLM | 3424 | LS2_CD04:BLM_D3424 | 0 | outside loss monitor | 0 | 0 | 0 | 0 | 41.094 | 415.3476 | 322.1854 | 322.1854 | 415.3476 | 41.094
0 | 0 | 0 | 0 | 0 | 0 | 0 | 0 | 0 | 0 | 0 | 41.094 | 415.3476 | 322.1854 | 322.1854 | 415.3476 | 41.094
0 | 0 | 0 | 0 | 0 | 0 | 0 | 0 | 0 | 0 | 0.15311 | 41.094 | 415.3476 | 322.3385 | 322.262 | 415.3476 | 41.094
LS2 | CD04 | GV | 3426 | LS2_CD04:GV_D3426 | 0 | gate valve | 40 | 0 | 0 | 0.072 | 41.094 | 415.3476 | 322.4105 | 322.3745 | 415.3476 | 41.094
0 | 0 | 0 | 0 |  | 0 | bellow | 40 | 0 | 0 | 0.116 | 41.094 | 415.3476 | 322.5265 | 322.4685 | 415.3476 | 41.094
LS2 | WD04 | BPM | 3428 | LS2_WD04:BPM_D3428 | BPM2 | position monitor | 0 | 0 | 0 | 0 | 41.094 | 415.3476 | 322.5265 | 322.5265 | 415.3476 | 41.094
0 | 0 | 0 | 0 |  | 0 | diagnostic box | 0 | 0 | 0 | 0.074 | 41.094 | 415.3476 | 322.6005 | 322.5635 | 415.3476 | 41.094
LS2 | WD04 | PORT | 3429 | LS2_WD04:PORT_D3429 | 0 | port for future diagnostics | 0 | 0 | 0 | 0 | 41.094 | 415.3476 | 322.6005 | 322.6005 | 415.3476 | 41.094
0 | 0 | 0 | 0 |  | 0 | diagnostic box | 0 | 0 | 0 | 0.091 | 41.094 | 415.3476 | 322.6915 | 322.646 | 415.3476 | 41.094
LS2 | WD04 | PORT | 3429 | LS2_WD04:PORT_D3429 | IP_S | pump, 65 l/s | 0 | 0 | 0 | 0 | 41.094 | 415.3476 | 322.6915 | 322.6915 | 415.3476 | 41.094
0 | 0 | 0 | 0 |  | 0 | bellow | 40 | 0 | 0 | 0.099 | 41.094 | 415.3476 | 322.7905 | 322.741 | 415.3476 | 41.094
LS2 | CD05 | GV | 3431 | LS2_CD05:GV_D3431 | 0 | gate valve | 40 | 0 | 0 | 0.072 | 41.094 | 415.3476 | 322.8625 | 322.8265 | 415.3476 | 41.094
0 | 0 | 0 | 0 |  | 0 | bellows | 0 | 0 | 0 | 0.15311 | 41.094 | 415.3476 | 323.0156 | 322.9391 | 415.3476 | 41.094
LS2 | CD05 | CAV1 | 3435 | LS2_CD05:CAV1_D3435 | 0 | b54 cavity | 40 | 0 | 0 | 0.49566 | 41.094 | 415.3476 | 323.5113 | 323.2634 | 415.3476 | 41.094
LS2 | CD05 | BLM | 3438 | LS2_CD05:BLM_D3438 | 0 | outside loss monitor | 0 | 0 | 0 | 0 | 41.094 | 415.3476 | 323.5113 | 323.5113 | 415.3476 | 41.094
0 | 0 | 0 | 0 | 0 | 0 | 0 | 0 | 0 | 0 | 0 | 41.094 | 415.3476 | 323.5113 | 323.5113 | 415.3476 | 41.094
0 | 0 | 0 | 0 |  | 0 | bellow | 0 | 0 | 0 | 0.099517 | 41.094 | 415.3476 | 323.6108 | 323.561 | 415.3476 | 41.094
LS2 | CD05 | CAV2 | 3441 | LS2_CD05:CAV2_D3441 | 0 | b54 cavity | 40 | 0 | 0 | 0.49566 | 41.094 | 415.3476 | 324.1064 | 323.8586 | 415.3476 | 41.094
0 | 0 | 0 | 0 |  | 0 | 0 | 0 | 0 | 0 | 0 | 41.094 | 415.3476 | 324.1064 | 324.1064 | 415.3476 | 41.094
0 | 0 | 0 | 0 | 0 | 0 | 0 | 0 | 0 | 0 | 0 | 41.094 | 415.3476 | 324.1064 | 324.1064 | 415.3476 | 41.094
0 | 0 | 0 | 0 |  | 0 | bellow | 0 | 0 | 0 | 0.099517 | 41.094 | 415.3476 | 324.206 | 324.1562 | 415.3476 | 41.094
LS2 | CD05 | CAV3 | 3447 | LS2_CD05:CAV3_D3447 | 0 | b54 cavity | 40 | 0 | 0 | 0.49566 | 41.094 | 415.3476 | 324.7016 | 324.4538 | 415.3476 | 41.094
0 | 0 | 0 | 0 |  | 0 | 0 | 0 | 0 | 0 | 0 | 41.094 | 415.3476 | 324.7016 | 324.7016 | 415.3476 | 41.094
0 | 0 | 0 | 0 | 0 | 0 | 0 | 0 | 0 | 0 | 0 | 41.094 | 415.3476 | 324.7016 | 324.7016 | 415.3476 | 41.094
0 | 0 | 0 | 0 |  | 0 | bellow | 0 | 0 | 0 | 0.099517 | 41.094 | 415.3476 | 324.8011 | 324.7514 | 415.3476 | 41.094
LS2 | CD05 | CAV4 | 3453 | LS2_CD05:CAV4_D3453 | 0 | b54 cavity | 40 | 0 | 0 | 0.49566 | 41.094 | 415.3476 | 325.2968 | 325.049 | 415.3476 | 41.094
LS2 | CD05 | BLM | 3456 | LS2_CD05:BLM_D3456 | 0 | outside loss monitor | 0 | 0 | 0 | 0 | 41.094 | 415.3476 | 325.2968 | 325.2968 | 415.3476 | 41.094
0 | 0 | 0 | 0 | 0 | 0 | 0 | 0 | 0 | 0 | 0 | 41.094 | 415.3476 | 325.2968 | 325.2968 | 415.3476 | 41.094
0 | 0 | 0 | 0 | 0 | 0 | bellow | 0 | 0 | 0 | 0.15525 | 41.094 | 415.3476 | 325.452 | 325.3744 | 415.3476 | 41.094
LS2 | CD05 | SOL1 | 3460 | LS2_CD05:SOL1_D3460 | S2 | solenoid+correctors | 40 | 0 | 0 | 0.5 | 41.094 | 415.3476 | 325.952 | 325.702 | 415.3476 | 41.094
0 | 0 | 0 | 0 |  | 0 | bellow | 0 | 0 | 0 | 0.15525 | 41.094 | 415.3476 | 326.1073 | 326.0297 | 415.3476 | 41.094
LS2 | CD05 | CAV5 | 3466 | LS2_CD05:CAV5_D3466 | 0 | b54 cavity | 40 | 0 | 0 | 0.49566 | 41.094 | 415.3476 | 326.6029 | 326.3551 | 415.3476 | 41.094
0 | 0 | 0 | 0 |  | 0 | 0 | 0 | 0 | 0 | 0 | 41.094 | 415.3476 | 326.6029 | 326.6029 | 415.3476 | 41.094
0 | 0 | 0 | 0 | 0 | 0 | 0 | 0 | 0 | 0 | 0 | 41.094 | 415.3476 | 326.6029 | 326.6029 | 415.3476 | 41.094
0 | 0 | 0 | 0 | 0 | 0 | bellow | 0 | 0 | 0 | 0.099517 | 41.094 | 415.3476 | 326.7025 | 326.6527 | 415.3476 | 41.094
LS2 | CD05 | CAV6 | 3472 | LS2_CD05:CAV6_D3472 | 0 | b54 cavity | 40 | 0 | 0 | 0.49566 | 41.094 | 415.3476 | 327.1981 | 326.9503 | 415.3476 | 41.094
0 | 0 | 0 | 0 |  | 0 | 0 | 0 | 0 | 0 | 0 | 41.094 | 415.3476 | 327.1981 | 327.1981 | 415.3476 | 41.094
0 | 0 | 0 | 0 | 0 | 0 | 0 | 0 | 0 | 0 | 0 | 41.094 | 415.3476 | 327.1981 | 327.1981 | 415.3476 | 41.094
0 | 0 | 0 | 0 |  | 0 | bellow | 0 | 0 | 0 | 0.099517 | 41.094 | 415.3476 | 327.2976 | 327.2479 | 415.3476 | 41.094
LS2 | CD05 | CAV7 | 3478 | LS2_CD05:CAV7_D3478 | 0 | b54 cavity | 40 | 0 | 0 | 0.49566 | 41.094 | 415.3476 | 327.7933 | 327.5455 | 415.3476 | 41.094
0 | 0 | 0 | 0 |  | 0 | 0 | 0 | 0 | 0 | 0 | 41.094 | 415.3476 | 327.7933 | 327.7933 | 415.3476 | 41.094
0 | 0 | 0 | 0 | 0 | 0 | 0 | 0 | 0 | 0 | 0 | 41.094 | 415.3476 | 327.7933 | 327.7933 | 415.3476 | 41.094
0 | 0 | 0 | 0 |  | 0 | bellow | 0 | 0 | 0 | 0.099517 | 41.094 | 415.3476 | 327.8928 | 327.8431 | 415.3476 | 41.094
LS2 | CD05 | CAV8 | 3484 | LS2_CD05:CAV8_D3484 | 0 | b54 cavity | 40 | 0 | 0 | 0.49566 | 41.094 | 415.3476 | 328.3885 | 328.1406 | 415.3476 | 41.094
LS2 | CD05 | BLM | 3486 | LS2_CD05:BLM_D3486 | 0 | outside loss monitor | 0 | 0 | 0 | 0 | 41.094 | 415.3476 | 328.3885 | 328.3885 | 415.3476 | 41.094
0 | 0 | 0 | 0 | 0 | 0 | 0 | 0 | 0 | 0 | 0 | 41.094 | 415.3476 | 328.3885 | 328.3885 | 415.3476 | 41.094
0 | 0 | 0 | 0 | 0 | 0 | 0 | 0 | 0 | 0 | 0.15311 | 41.094 | 415.3476 | 328.5416 | 328.465 | 415.3476 | 41.094
LS2 | CD05 | GV | 3488 | LS2_CD05:GV_D3488 | 0 | gate valve | 40 | 0 | 0 | 0.072 | 41.094 | 415.3476 | 328.6136 | 328.5776 | 415.3476 | 41.094
0 | 0 | 0 | 0 |  | 0 | bellow | 40 | 0 | 0 | 0.116 | 41.094 | 415.3476 | 328.7296 | 328.6716 | 415.3476 | 41.094
LS2 | WD05 | BPM | 3490 | LS2_WD05:BPM_D3490 | BPM2 | position monitor | 0 | 0 | 0 | 0 | 41.094 | 415.3476 | 328.7296 | 328.7296 | 415.3476 | 41.094
0 | 0 | 0 | 0 |  | 0 | diagnostic box | 0 | 0 | 0 | 0.074 | 41.094 | 415.3476 | 328.8036 | 328.7666 | 415.3476 | 41.094
LS2 | WD05 | PORT | 3491 | LS2_WD05:PORT_D3491 | 0 | port for future diagnostics | 0 | 0 | 0 | 0 | 41.094 | 415.3476 | 328.8036 | 328.8036 | 415.3476 | 41.094
0 | 0 | 0 | 0 |  | 0 | diagnostic box | 0 | 0 | 0 | 0.091 | 41.094 | 415.3476 | 328.8946 | 328.8491 | 415.3476 | 41.094
LS2 | WD05 | PORT | 3491 | LS2_WD05:PORT_D3491 | IP_S | pump, 65 l/s | 0 | 0 | 0 | 0 | 41.094 | 415.3476 | 328.8946 | 328.8946 | 415.3476 | 41.094
0 | 0 | 0 | 0 |  | 0 | bellow | 40 | 0 | 0 | 0.099 | 41.094 | 415.3476 | 328.9936 | 328.9441 | 415.3476 | 41.094
LS2 | CD06 | GV | 3493 | LS2_CD06:GV_D3493 | 0 | gate valve | 40 | 0 | 0 | 0.072 | 41.094 | 415.3476 | 329.0656 | 329.0296 | 415.3476 | 41.094
0 | 0 | 0 | 0 |  | 0 | bellows | 0 | 0 | 0 | 0.15311 | 41.094 | 415.3476 | 329.2187 | 329.1421 | 415.3476 | 41.094
LS2 | CD06 | CAV1 | 3497 | LS2_CD06:CAV1_D3497 | 0 | b54 cavity | 40 | 0 | 0 | 0.49566 | 41.094 | 415.3476 | 329.7143 | 329.4665 | 415.3476 | 41.094
LS2 | CD06 | BLM | 3500 | LS2_CD06:BLM_D3500 | 0 | outside loss monitor | 0 | 0 | 0 | 0 | 41.094 | 415.3476 | 329.7143 | 329.7143 | 415.3476 | 41.094
0 | 0 | 0 | 0 | 0 | 0 | 0 | 0 | 0 | 0 | 0 | 41.094 | 415.3476 | 329.7143 | 329.7143 | 415.3476 | 41.094
0 | 0 | 0 | 0 |  | 0 | bellow | 0 | 0 | 0 | 0.099517 | 41.094 | 415.3476 | 329.8139 | 329.7641 | 415.3476 | 41.094
LS2 | CD06 | CAV2 | 3503 | LS2_CD06:CAV2_D3503 | 0 | b54 cavity | 40 | 0 | 0 | 0.49566 | 41.094 | 415.3476 | 330.3095 | 330.0617 | 415.3476 | 41.094
0 | 0 | 0 | 0 |  | 0 | 0 | 0 | 0 | 0 | 0 | 41.094 | 415.3476 | 330.3095 | 330.3095 | 415.3476 | 41.094
0 | 0 | 0 | 0 | 0 | 0 | 0 | 0 | 0 | 0 | 0 | 41.094 | 415.3476 | 330.3095 | 330.3095 | 415.3476 | 41.094
0 | 0 | 0 | 0 |  | 0 | bellow | 0 | 0 | 0 | 0.099517 | 41.094 | 415.3476 | 330.409 | 330.3593 | 415.3476 | 41.094
LS2 | CD06 | CAV3 | 3509 | LS2_CD06:CAV3_D3509 | 0 | b54 cavity | 40 | 0 | 0 | 0.49566 | 41.094 | 415.3476 | 330.9047 | 330.6569 | 415.3476 | 41.094
0 | 0 | 0 | 0 |  | 0 | 0 | 0 | 0 | 0 | 0 | 41.094 | 415.3476 | 330.9047 | 330.9047 | 415.3476 | 41.094
0 | 0 | 0 | 0 | 0 | 0 | 0 | 0 | 0 | 0 | 0 | 41.094 | 415.3476 | 330.9047 | 330.9047 | 415.3476 | 41.094
0 | 0 | 0 | 0 |  | 0 | bellow | 0 | 0 | 0 | 0.099517 | 41.094 | 415.3476 | 331.0042 | 330.9544 | 415.3476 | 41.094
LS2 | CD06 | CAV4 | 3515 | LS2_CD06:CAV4_D3515 | 0 | b54 cavity | 40 | 0 | 0 | 0.49566 | 41.094 | 415.3476 | 331.4999 | 331.252 | 415.3476 | 41.094
LS2 | CD06 | BLM | 3518 | LS2_CD06:BLM_D3518 | 0 | outside loss monitor | 0 | 0 | 0 | 0 | 41.094 | 415.3476 | 331.4999 | 331.4999 | 415.3476 | 41.094
0 | 0 | 0 | 0 | 0 | 0 | 0 | 0 | 0 | 0 | 0 | 41.094 | 415.3476 | 331.4999 | 331.4999 | 415.3476 | 41.094
0 | 0 | 0 | 0 | 0 | 0 | bellow | 0 | 0 | 0 | 0.15525 | 41.094 | 415.3476 | 331.6551 | 331.5775 | 415.3476 | 41.094
LS2 | CD06 | SOL1 | 3522 | LS2_CD06:SOL1_D3522 | S2 | solenoid+correctors | 40 | 0 | 0 | 0.5 | 41.094 | 415.3476 | 332.1551 | 331.9051 | 415.3476 | 41.094
0 | 0 | 0 | 0 |  | 0 | bellow | 0 | 0 | 0 | 0.15525 | 41.094 | 415.3476 | 332.3104 | 332.2327 | 415.3476 | 41.094
LS2 | CD06 | CAV5 | 3528 | LS2_CD06:CAV5_D3528 | 0 | b54 cavity | 40 | 0 | 0 | 0.49566 | 41.094 | 415.3476 | 332.806 | 332.5582 | 415.3476 | 41.094
0 | 0 | 0 | 0 |  | 0 | 0 | 0 | 0 | 0 | 0 | 41.094 | 415.3476 | 332.806 | 332.806 | 415.3476 | 41.094
0 | 0 | 0 | 0 | 0 | 0 | 0 | 0 | 0 | 0 | 0 | 41.094 | 415.3476 | 332.806 | 332.806 | 415.3476 | 41.094
0 | 0 | 0 | 0 | 0 | 0 | bellow | 0 | 0 | 0 | 0.099517 | 41.094 | 415.3476 | 332.9055 | 332.8558 | 415.3476 | 41.094
LS2 | CD06 | CAV6 | 3534 | LS2_CD06:CAV6_D3534 | 0 | b54 cavity | 40 | 0 | 0 | 0.49566 | 41.094 | 415.3476 | 333.4012 | 333.1534 | 415.3476 | 41.094
0 | 0 | 0 | 0 |  | 0 | 0 | 0 | 0 | 0 | 0 | 41.094 | 415.3476 | 333.4012 | 333.4012 | 415.3476 | 41.094
0 | 0 | 0 | 0 | 0 | 0 | 0 | 0 | 0 | 0 | 0 | 41.094 | 415.3476 | 333.4012 | 333.4012 | 415.3476 | 41.094
0 | 0 | 0 | 0 |  | 0 | bellow | 0 | 0 | 0 | 0.099517 | 41.094 | 415.3476 | 333.5007 | 333.4509 | 415.3476 | 41.094
LS2 | CD06 | CAV7 | 3540 | LS2_CD06:CAV7_D3540 | 0 | b54 cavity | 40 | 0 | 0 | 0.49566 | 41.094 | 415.3476 | 333.9964 | 333.7485 | 415.3476 | 41.094
0 | 0 | 0 | 0 |  | 0 | 0 | 0 | 0 | 0 | 0 | 41.094 | 415.3476 | 333.9964 | 333.9964 | 415.3476 | 41.094
0 | 0 | 0 | 0 | 0 | 0 | 0 | 0 | 0 | 0 | 0 | 41.094 | 415.3476 | 333.9964 | 333.9964 | 415.3476 | 41.094
0 | 0 | 0 | 0 |  | 0 | bellow | 0 | 0 | 0 | 0.099517 | 41.094 | 415.3476 | 334.0959 | 334.0461 | 415.3476 | 41.094
LS2 | CD06 | CAV8 | 3546 | LS2_CD06:CAV8_D3546 | 0 | b54 cavity | 40 | 0 | 0 | 0.49566 | 41.094 | 415.3476 | 334.5915 | 334.3437 | 415.3476 | 41.094
LS2 | CD06 | BLM | 3548 | LS2_CD06:BLM_D3548 | 0 | outside loss monitor | 0 | 0 | 0 | 0 | 41.094 | 415.3476 | 334.5915 | 334.5915 | 415.3476 | 41.094
0 | 0 | 0 | 0 | 0 | 0 | 0 | 0 | 0 | 0 | 0 | 41.094 | 415.3476 | 334.5915 | 334.5915 | 415.3476 | 41.094
0 | 0 | 0 | 0 | 0 | 0 | 0 | 0 | 0 | 0 | 0.15311 | 41.094 | 415.3476 | 334.7446 | 334.6681 | 415.3476 | 41.094
LS2 | CD06 | GV | 3550 | LS2_CD06:GV_D3550 | 0 | gate valve | 40 | 0 | 0 | 0.072 | 41.094 | 415.3476 | 334.8166 | 334.7806 | 415.3476 | 41.094
0 | 0 | 0 | 0 |  | 0 | bellow | 40 | 0 | 0 | 0.116 | 41.094 | 415.3476 | 334.9326 | 334.8746 | 415.3476 | 41.094
LS2 | WD06 | BPM | 3552 | LS2_WD06:BPM_D3552 | BPM2 | position monitor | 0 | 0 | 0 | 0 | 41.094 | 415.3476 | 334.9326 | 334.9326 | 415.3476 | 41.094
0 | 0 | 0 | 0 |  | 0 | diagnostic box | 0 | 0 | 0 | 0.074 | 41.094 | 415.3476 | 335.0066 | 334.9696 | 415.3476 | 41.094
LS2 | WD06 | PORT | 3553 | LS2_WD06:PORT_D3553 | 0 | port for future diagnostics | 0 | 0 | 0 | 0 | 41.094 | 415.3476 | 335.0066 | 335.0066 | 415.3476 | 41.094
0 | 0 | 0 | 0 |  | 0 | diagnostic box | 0 | 0 | 0 | 0.091 | 41.094 | 415.3476 | 335.0976 | 335.0521 | 415.3476 | 41.094
LS2 | WD06 | PORT | 3554 | LS2_WD06:PORT_D3554 | IP_S | pump, 65 l/s | 0 | 0 | 0 | 0 | 41.094 | 415.3476 | 335.0976 | 335.0976 | 415.3476 | 41.094
0 | 0 | 0 | 0 |  | 0 | bellow | 40 | 0 | 0 | 0.099 | 41.094 | 415.3476 | 335.1966 | 335.1471 | 415.3476 | 41.094
LS2 | CD07 | GV | 3555 | LS2_CD07:GV_D3555 | 0 | gate valve | 40 | 0 | 0 | 0.072 | 41.094 | 415.3476 | 335.2686 | 335.2326 | 415.3476 | 41.094
0 | 0 | 0 | 0 |  | 0 | bellows | 0 | 0 | 0 | 0.15311 | 41.094 | 415.3476 | 335.4217 | 335.3452 | 415.3476 | 41.094
LS2 | CD07 | CAV1 | 3559 | LS2_CD07:CAV1_D3559 | 0 | b54 cavity | 40 | 0 | 0 | 0.49566 | 41.094 | 415.3476 | 335.9174 | 335.6696 | 415.3476 | 41.094
LS2 | CD07 | BLM | 3562 | LS2_CD07:BLM_D3562 | 0 | outside loss monitor | 0 | 0 | 0 | 0 | 41.094 | 415.3476 | 335.9174 | 335.9174 | 415.3476 | 41.094
0 | 0 | 0 | 0 | 0 | 0 | 0 | 0 | 0 | 0 | 0 | 41.094 | 415.3476 | 335.9174 | 335.9174 | 415.3476 | 41.094
0 | 0 | 0 | 0 |  | 0 | bellow | 0 | 0 | 0 | 0.099517 | 41.094 | 415.3476 | 336.0169 | 335.9672 | 415.3476 | 41.094
LS2 | CD07 | CAV2 | 3565 | LS2_CD07:CAV2_D3565 | 0 | b54 cavity | 40 | 0 | 0 | 0.49566 | 41.094 | 415.3476 | 336.5126 | 336.2647 | 415.3476 | 41.094
0 | 0 | 0 | 0 |  | 0 | 0 | 0 | 0 | 0 | 0 | 41.094 | 415.3476 | 336.5126 | 336.5126 | 415.3476 | 41.094
0 | 0 | 0 | 0 | 0 | 0 | 0 | 0 | 0 | 0 | 0 | 41.094 | 415.3476 | 336.5126 | 336.5126 | 415.3476 | 41.094
0 | 0 | 0 | 0 |  | 0 | bellow | 0 | 0 | 0 | 0.099517 | 41.094 | 415.3476 | 336.6121 | 336.5623 | 415.3476 | 41.094
LS2 | CD07 | CAV3 | 3571 | LS2_CD07:CAV3_D3571 | 0 | b54 cavity | 40 | 0 | 0 | 0.49566 | 41.094 | 415.3476 | 337.1078 | 336.8599 | 415.3476 | 41.094
0 | 0 | 0 | 0 |  | 0 | 0 | 0 | 0 | 0 | 0 | 41.094 | 415.3476 | 337.1078 | 337.1078 | 415.3476 | 41.094
0 | 0 | 0 | 0 | 0 | 0 | 0 | 0 | 0 | 0 | 0 | 41.094 | 415.3476 | 337.1078 | 337.1078 | 415.3476 | 41.094
0 | 0 | 0 | 0 |  | 0 | bellow | 0 | 0 | 0 | 0.099517 | 41.094 | 415.3476 | 337.2073 | 337.1575 | 415.3476 | 41.094
LS2 | CD07 | CAV4 | 3577 | LS2_CD07:CAV4_D3577 | 0 | b54 cavity | 40 | 0 | 0 | 0.49566 | 41.094 | 415.3476 | 337.7029 | 337.4551 | 415.3476 | 41.094
LS2 | CD07 | BLM | 3580 | LS2_CD07:BLM_D3580 | 0 | outside loss monitor | 0 | 0 | 0 | 0 | 41.094 | 415.3476 | 337.7029 | 337.7029 | 415.3476 | 41.094
0 | 0 | 0 | 0 | 0 | 0 | 0 | 0 | 0 | 0 | 0 | 41.094 | 415.3476 | 337.7029 | 337.7029 | 415.3476 | 41.094
0 | 0 | 0 | 0 | 0 | 0 | bellow | 0 | 0 | 0 | 0.15525 | 41.094 | 415.3476 | 337.8582 | 337.7805 | 415.3476 | 41.094
LS2 | CD07 | SOL1 | 3584 | LS2_CD07:SOL1_D3584 | S2 | solenoid+correctors | 40 | 0 | 0 | 0.5 | 41.094 | 415.3476 | 338.3582 | 338.1082 | 415.3476 | 41.094
0 | 0 | 0 | 0 |  | 0 | bellow | 0 | 0 | 0 | 0.15525 | 41.094 | 415.3476 | 338.5134 | 338.4358 | 415.3476 | 41.094
LS2 | CD07 | CAV5 | 3590 | LS2_CD07:CAV5_D3590 | 0 | b54 cavity | 40 | 0 | 0 | 0.49566 | 41.094 | 415.3476 | 339.0091 | 338.7613 | 415.3476 | 41.094
0 | 0 | 0 | 0 |  | 0 | 0 | 0 | 0 | 0 | 0 | 41.094 | 415.3476 | 339.0091 | 339.0091 | 415.3476 | 41.094
0 | 0 | 0 | 0 | 0 | 0 | 0 | 0 | 0 | 0 | 0 | 41.094 | 415.3476 | 339.0091 | 339.0091 | 415.3476 | 41.094
0 | 0 | 0 | 0 | 0 | 0 | bellow | 0 | 0 | 0 | 0.099517 | 41.094 | 415.3476 | 339.1086 | 339.0588 | 415.3476 | 41.094
LS2 | CD07 | CAV6 | 3596 | LS2_CD07:CAV6_D3596 | 0 | b54 cavity | 40 | 0 | 0 | 0.49566 | 41.094 | 415.3476 | 339.6043 | 339.3564 | 415.3476 | 41.094
0 | 0 | 0 | 0 |  | 0 | 0 | 0 | 0 | 0 | 0 | 41.094 | 415.3476 | 339.6043 | 339.6043 | 415.3476 | 41.094
0 | 0 | 0 | 0 | 0 | 0 | 0 | 0 | 0 | 0 | 0 | 41.094 | 415.3476 | 339.6043 | 339.6043 | 415.3476 | 41.094
0 | 0 | 0 | 0 |  | 0 | bellow | 0 | 0 | 0 | 0.099517 | 41.094 | 415.3476 | 339.7038 | 339.654 | 415.3476 | 41.094
LS2 | CD07 | CAV7 | 3602 | LS2_CD07:CAV7_D3602 | 0 | b54 cavity | 40 | 0 | 0 | 0.49566 | 41.094 | 415.3476 | 340.1994 | 339.9516 | 415.3476 | 41.094
0 | 0 | 0 | 0 |  | 0 | 0 | 0 | 0 | 0 | 0 | 41.094 | 415.3476 | 340.1994 | 340.1994 | 415.3476 | 41.094
0 | 0 | 0 | 0 | 0 | 0 | 0 | 0 | 0 | 0 | 0 | 41.094 | 415.3476 | 340.1994 | 340.1994 | 415.3476 | 41.094
0 | 0 | 0 | 0 |  | 0 | bellow | 0 | 0 | 0 | 0.099517 | 41.094 | 415.3476 | 340.2989 | 340.2492 | 415.3476 | 41.094
LS2 | CD07 | CAV8 | 3608 | LS2_CD07:CAV8_D3608 | 0 | b54 cavity | 40 | 0 | 0 | 0.49566 | 41.094 | 415.3476 | 340.7946 | 340.5468 | 415.3476 | 41.094
LS2 | CD07 | BLM | 3610 | LS2_CD07:BLM_D3610 | 0 | outside loss monitor | 0 | 0 | 0 | 0 | 41.094 | 415.3476 | 340.7946 | 340.7946 | 415.3476 | 41.094
0 | 0 | 0 | 0 | 0 | 0 | 0 | 0 | 0 | 0 | 0 | 41.094 | 415.3476 | 340.7946 | 340.7946 | 415.3476 | 41.094
0 | 0 | 0 | 0 | 0 | 0 | 0 | 0 | 0 | 0 | 0.15311 | 41.094 | 415.3476 | 340.9477 | 340.8712 | 415.3476 | 41.094
LS2 | CD07 | GV | 3612 | LS2_CD07:GV_D3612 | 0 | gate valve | 40 | 0 | 0 | 0.072 | 41.094 | 415.3476 | 341.0197 | 340.9837 | 415.3476 | 41.094
0 | 0 | 0 | 0 |  | 0 | bellow | 40 | 0 | 0 | 0.116 | 41.094 | 415.3476 | 341.1357 | 341.0777 | 415.3476 | 41.094
LS2 | WD07 | BPM | 3614 | LS2_WD07:BPM_D3614 | BPM2 | position monitor | 0 | 0 | 0 | 0 | 41.094 | 415.3476 | 341.1357 | 341.1357 | 415.3476 | 41.094
0 | 0 | 0 | 0 |  | 0 | diagnostic box | 0 | 0 | 0 | 0.074 | 41.094 | 415.3476 | 341.2097 | 341.1727 | 415.3476 | 41.094
LS2 | WD07 | PORT | 3615 | LS2_WD07:PORT_D3615 | 0 | port for future diagnostics | 0 | 0 | 0 | 0 | 41.094 | 415.3476 | 341.2097 | 341.2097 | 415.3476 | 41.094
0 | 0 | 0 | 0 |  | 0 | diagnostic box | 0 | 0 | 0 | 0.091 | 41.094 | 415.3476 | 341.3007 | 341.2552 | 415.3476 | 41.094
LS2 | WD07 | PORT | 3616 | LS2_WD07:PORT_D3616 | IP_S | pump, 65 l/s | 0 | 0 | 0 | 0 | 41.094 | 415.3476 | 341.3007 | 341.3007 | 415.3476 | 41.094
0 | 0 | 0 | 0 |  | 0 | bellow | 40 | 0 | 0 | 0.099 | 41.094 | 415.3476 | 341.3997 | 341.3502 | 415.3476 | 41.094
LS2 | CD08 | GV | 3617 | LS2_CD08:GV_D3617 | 0 | gate valve | 40 | 0 | 0 | 0.072 | 41.094 | 415.3476 | 341.4717 | 341.4357 | 415.3476 | 41.094
0 | 0 | 0 | 0 |  | 0 | bellows | 0 | 0 | 0 | 0.15311 | 41.094 | 415.3476 | 341.6248 | 341.5483 | 415.3476 | 41.094
LS2 | CD08 | CAV1 | 3621 | LS2_CD08:CAV1_D3621 | 0 | b54 cavity | 40 | 0 | 0 | 0.49566 | 41.094 | 415.3476 | 342.1205 | 341.8726 | 415.3476 | 41.094
LS2 | CD08 | BLM | 3624 | LS2_CD08:BLM_D3624 | 0 | outside loss monitor | 0 | 0 | 0 | 0 | 41.094 | 415.3476 | 342.1205 | 342.1205 | 415.3476 | 41.094
0 | 0 | 0 | 0 | 0 | 0 | 0 | 0 | 0 | 0 | 0 | 41.094 | 415.3476 | 342.1205 | 342.1205 | 415.3476 | 41.094
0 | 0 | 0 | 0 |  | 0 | bellow | 0 | 0 | 0 | 0.099517 | 41.094 | 415.3476 | 342.22 | 342.1702 | 415.3476 | 41.094
LS2 | CD08 | CAV2 | 3627 | LS2_CD08:CAV2_D3627 | 0 | b54 cavity | 40 | 0 | 0 | 0.49566 | 41.094 | 415.3476 | 342.7156 | 342.4678 | 415.3476 | 41.094
0 | 0 | 0 | 0 |  | 0 | 0 | 0 | 0 | 0 | 0 | 41.094 | 415.3476 | 342.7156 | 342.7156 | 415.3476 | 41.094
0 | 0 | 0 | 0 | 0 | 0 | 0 | 0 | 0 | 0 | 0 | 41.094 | 415.3476 | 342.7156 | 342.7156 | 415.3476 | 41.094
0 | 0 | 0 | 0 |  | 0 | bellow | 0 | 0 | 0 | 0.099517 | 41.094 | 415.3476 | 342.8152 | 342.7654 | 415.3476 | 41.094
LS2 | CD08 | CAV3 | 3633 | LS2_CD08:CAV3_D3633 | 0 | b54 cavity | 40 | 0 | 0 | 0.49566 | 41.094 | 415.3476 | 343.3108 | 343.063 | 415.3476 | 41.094
0 | 0 | 0 | 0 |  | 0 | 0 | 0 | 0 | 0 | 0 | 41.094 | 415.3476 | 343.3108 | 343.3108 | 415.3476 | 41.094
0 | 0 | 0 | 0 | 0 | 0 | 0 | 0 | 0 | 0 | 0 | 41.094 | 415.3476 | 343.3108 | 343.3108 | 415.3476 | 41.094
0 | 0 | 0 | 0 |  | 0 | bellow | 0 | 0 | 0 | 0.099517 | 41.094 | 415.3476 | 343.4103 | 343.3606 | 415.3476 | 41.094
LS2 | CD08 | CAV4 | 3639 | LS2_CD08:CAV4_D3639 | 0 | b54 cavity | 40 | 0 | 0 | 0.49566 | 41.094 | 415.3476 | 343.906 | 343.6582 | 415.3476 | 41.094
LS2 | CD08 | BLM | 3642 | LS2_CD08:BLM_D3642 | 0 | outside loss monitor | 0 | 0 | 0 | 0 | 41.094 | 415.3476 | 343.906 | 343.906 | 415.3476 | 41.094
0 | 0 | 0 | 0 | 0 | 0 | 0 | 0 | 0 | 0 | 0 | 41.094 | 415.3476 | 343.906 | 343.906 | 415.3476 | 41.094
0 | 0 | 0 | 0 | 0 | 0 | bellow | 0 | 0 | 0 | 0.15525 | 41.094 | 415.3476 | 344.0612 | 343.9836 | 415.3476 | 41.094
LS2 | CD08 | SOL1 | 3646 | LS2_CD08:SOL1_D3646 | S2 | solenoid+correctors | 40 | 0 | 0 | 0.5 | 41.094 | 415.3476 | 344.5612 | 344.3112 | 415.3476 | 41.094
0 | 0 | 0 | 0 |  | 0 | bellow | 0 | 0 | 0 | 0.15525 | 41.094 | 415.3476 | 344.7165 | 344.6389 | 415.3476 | 41.094
LS2 | CD08 | CAV5 | 3652 | LS2_CD08:CAV5_D3652 | 0 | b54 cavity | 40 | 0 | 0 | 0.49566 | 41.094 | 415.3476 | 345.2121 | 344.9643 | 415.3476 | 41.094
0 | 0 | 0 | 0 |  | 0 | 0 | 0 | 0 | 0 | 0 | 41.094 | 415.3476 | 345.2121 | 345.2121 | 415.3476 | 41.094
0 | 0 | 0 | 0 | 0 | 0 | 0 | 0 | 0 | 0 | 0 | 41.094 | 415.3476 | 345.2121 | 345.2121 | 415.3476 | 41.094
0 | 0 | 0 | 0 | 0 | 0 | bellow | 0 | 0 | 0 | 0.099517 | 41.094 | 415.3476 | 345.3117 | 345.2619 | 415.3476 | 41.094
LS2 | CD08 | CAV6 | 3658 | LS2_CD08:CAV6_D3658 | 0 | b54 cavity | 40 | 0 | 0 | 0.49566 | 41.094 | 415.3476 | 345.8073 | 345.5595 | 415.3476 | 41.094
0 | 0 | 0 | 0 |  | 0 | 0 | 0 | 0 | 0 | 0 | 41.094 | 415.3476 | 345.8073 | 345.8073 | 415.3476 | 41.094
0 | 0 | 0 | 0 | 0 | 0 | 0 | 0 | 0 | 0 | 0 | 41.094 | 415.3476 | 345.8073 | 345.8073 | 415.3476 | 41.094
0 | 0 | 0 | 0 |  | 0 | bellow | 0 | 0 | 0 | 0.099517 | 41.094 | 415.3476 | 345.9068 | 345.8571 | 415.3476 | 41.094
LS2 | CD08 | CAV7 | 3664 | LS2_CD08:CAV7_D3664 | 0 | b54 cavity | 40 | 0 | 0 | 0.49566 | 41.094 | 415.3476 | 346.4025 | 346.1547 | 415.3476 | 41.094
0 | 0 | 0 | 0 |  | 0 | 0 | 0 | 0 | 0 | 0 | 41.094 | 415.3476 | 346.4025 | 346.4025 | 415.3476 | 41.094
0 | 0 | 0 | 0 | 0 | 0 | 0 | 0 | 0 | 0 | 0 | 41.094 | 415.3476 | 346.4025 | 346.4025 | 415.3476 | 41.094
0 | 0 | 0 | 0 |  | 0 | bellow | 0 | 0 | 0 | 0.099517 | 41.094 | 415.3476 | 346.502 | 346.4523 | 415.3476 | 41.094
LS2 | CD08 | CAV8 | 3670 | LS2_CD08:CAV8_D3670 | 0 | b54 cavity | 40 | 0 | 0 | 0.49566 | 41.094 | 415.3476 | 346.9977 | 346.7498 | 415.3476 | 41.094
LS2 | CD08 | BLM | 3673 | LS2_CD08:BLM_D3673 | 0 | outside loss monitor | 0 | 0 | 0 | 0 | 41.094 | 415.3476 | 346.9977 | 346.9977 | 415.3476 | 41.094
0 | 0 | 0 | 0 | 0 | 0 | 0 | 0 | 0 | 0 | 0 | 41.094 | 415.3476 | 346.9977 | 346.9977 | 415.3476 | 41.094
0 | 0 | 0 | 0 | 0 | 0 | 0 | 0 | 0 | 0 | 0.15311 | 41.094 | 415.3476 | 347.1508 | 347.0742 | 415.3476 | 41.094
LS2 | CD08 | GV | 3674 | LS2_CD08:GV_D3674 | 0 | gate valve | 40 | 0 | 0 | 0.072 | 41.094 | 415.3476 | 347.2228 | 347.1868 | 415.3476 | 41.094
0 | 0 | 0 | 0 |  | 0 | bellow | 40 | 0 | 0 | 0.116 | 41.094 | 415.3476 | 347.3388 | 347.2808 | 415.3476 | 41.094
LS2 | WD08 | BPM | 3676 | LS2_WD08:BPM_D3676 | BPM2 | position monitor | 0 | 0 | 0 | 0 | 41.094 | 415.3476 | 347.3388 | 347.3388 | 415.3476 | 41.094
0 | 0 | 0 | 0 |  | 0 | diagnostic box | 0 | 0 | 0 | 0.074 | 41.094 | 415.3476 | 347.4128 | 347.3758 | 415.3476 | 41.094
LS2 | WD08 | PORT | 3677 | LS2_WD08:PORT_D3677 | 0 | port for future diagnostics | 0 | 0 | 0 | 0 | 41.094 | 415.3476 | 347.4128 | 347.4128 | 415.3476 | 41.094
0 | 0 | 0 | 0 |  | 0 | diagnostic box | 0 | 0 | 0 | 0.091 | 41.094 | 415.3476 | 347.5038 | 347.4583 | 415.3476 | 41.094
LS2 | WD08 | PORT | 3678 | LS2_WD08:PORT_D3678 | IP_S | pump, 65 l/s | 0 | 0 | 0 | 0 | 41.094 | 415.3476 | 347.5038 | 347.5038 | 415.3476 | 41.094
0 | 0 | 0 | 0 |  | 0 | bellow | 40 | 0 | 0 | 0.099 | 41.094 | 415.3476 | 347.6028 | 347.5533 | 415.3476 | 41.094
LS2 | CD09 | GV | 3679 | LS2_CD09:GV_D3679 | 0 | gate valve | 40 | 0 | 0 | 0.072 | 41.094 | 415.3476 | 347.6748 | 347.6388 | 415.3476 | 41.094
0 | 0 | 0 | 0 |  | 0 | bellows | 0 | 0 | 0 | 0.15311 | 41.094 | 415.3476 | 347.8279 | 347.7513 | 415.3476 | 41.094
LS2 | CD09 | CAV1 | 3683 | LS2_CD09:CAV1_D3683 | 0 | b54 cavity | 40 | 0 | 0 | 0.49566 | 41.094 | 415.3476 | 348.3235 | 348.0757 | 415.3476 | 41.094
LS2 | CD09 | BLM | 3686 | LS2_CD09:BLM_D3686 | 0 | outside loss monitor | 0 | 0 | 0 | 0 | 41.094 | 415.3476 | 348.3235 | 348.3235 | 415.3476 | 41.094
0 | 0 | 0 | 0 | 0 | 0 | 0 | 0 | 0 | 0 | 0 | 41.094 | 415.3476 | 348.3235 | 348.3235 | 415.3476 | 41.094
0 | 0 | 0 | 0 |  | 0 | bellow | 0 | 0 | 0 | 0.099517 | 41.094 | 415.3476 | 348.4231 | 348.3733 | 415.3476 | 41.094
LS2 | CD09 | CAV2 | 3689 | LS2_CD09:CAV2_D3689 | 0 | b54 cavity | 40 | 0 | 0 | 0.49566 | 41.094 | 415.3476 | 348.9187 | 348.6709 | 415.3476 | 41.094
0 | 0 | 0 | 0 |  | 0 | 0 | 0 | 0 | 0 | 0 | 41.094 | 415.3476 | 348.9187 | 348.9187 | 415.3476 | 41.094
0 | 0 | 0 | 0 | 0 | 0 | 0 | 0 | 0 | 0 | 0 | 41.094 | 415.3476 | 348.9187 | 348.9187 | 415.3476 | 41.094
0 | 0 | 0 | 0 |  | 0 | bellow | 0 | 0 | 0 | 0.099517 | 41.094 | 415.3476 | 349.0182 | 348.9685 | 415.3476 | 41.094
LS2 | CD09 | CAV3 | 3695 | LS2_CD09:CAV3_D3695 | 0 | b54 cavity | 40 | 0 | 0 | 0.49566 | 41.094 | 415.3476 | 349.5139 | 349.2661 | 415.3476 | 41.094
0 | 0 | 0 | 0 |  | 0 | 0 | 0 | 0 | 0 | 0 | 41.094 | 415.3476 | 349.5139 | 349.5139 | 415.3476 | 41.094
0 | 0 | 0 | 0 | 0 | 0 | 0 | 0 | 0 | 0 | 0 | 41.094 | 415.3476 | 349.5139 | 349.5139 | 415.3476 | 41.094
0 | 0 | 0 | 0 |  | 0 | bellow | 0 | 0 | 0 | 0.099517 | 41.094 | 415.3476 | 349.6134 | 349.5636 | 415.3476 | 41.094
LS2 | CD09 | CAV4 | 3701 | LS2_CD09:CAV4_D3701 | 0 | b54 cavity | 40 | 0 | 0 | 0.49566 | 41.094 | 415.3476 | 350.1091 | 349.8612 | 415.3476 | 41.094
LS2 | CD09 | BLM | 3704 | LS2_CD09:BLM_D3704 | 0 | outside loss monitor | 0 | 0 | 0 | 0 | 41.094 | 415.3476 | 350.1091 | 350.1091 | 415.3476 | 41.094
0 | 0 | 0 | 0 | 0 | 0 | 0 | 0 | 0 | 0 | 0 | 41.094 | 415.3476 | 350.1091 | 350.1091 | 415.3476 | 41.094
0 | 0 | 0 | 0 | 0 | 0 | bellow | 0 | 0 | 0 | 0.15525 | 41.094 | 415.3476 | 350.2643 | 350.1867 | 415.3476 | 41.094
LS2 | CD09 | SOL1 | 3708 | LS2_CD09:SOL1_D3708 | S2 | solenoid+correctors | 40 | 0 | 0 | 0.5 | 41.094 | 415.3476 | 350.7643 | 350.5143 | 415.3476 | 41.094
0 | 0 | 0 | 0 |  | 0 | bellow | 0 | 0 | 0 | 0.15525 | 41.094 | 415.3476 | 350.9196 | 350.8419 | 415.3476 | 41.094
LS2 | CD09 | CAV5 | 3714 | LS2_CD09:CAV5_D3714 | 0 | b54 cavity | 40 | 0 | 0 | 0.49566 | 41.094 | 415.3476 | 351.4152 | 351.1674 | 415.3476 | 41.094
0 | 0 | 0 | 0 |  | 0 | 0 | 0 | 0 | 0 | 0 | 41.094 | 415.3476 | 351.4152 | 351.4152 | 415.3476 | 41.094
0 | 0 | 0 | 0 | 0 | 0 | 0 | 0 | 0 | 0 | 0 | 41.094 | 415.3476 | 351.4152 | 351.4152 | 415.3476 | 41.094
0 | 0 | 0 | 0 | 0 | 0 | bellow | 0 | 0 | 0 | 0.099517 | 41.094 | 415.3476 | 351.5147 | 351.465 | 415.3476 | 41.094
LS2 | CD09 | CAV6 | 3720 | LS2_CD09:CAV6_D3720 | 0 | b54 cavity | 40 | 0 | 0 | 0.49566 | 41.094 | 415.3476 | 352.0104 | 351.7626 | 415.3476 | 41.094
0 | 0 | 0 | 0 |  | 0 | 0 | 0 | 0 | 0 | 0 | 41.094 | 415.3476 | 352.0104 | 352.0104 | 415.3476 | 41.094
0 | 0 | 0 | 0 | 0 | 0 | 0 | 0 | 0 | 0 | 0 | 41.094 | 415.3476 | 352.0104 | 352.0104 | 415.3476 | 41.094
0 | 0 | 0 | 0 |  | 0 | bellow | 0 | 0 | 0 | 0.099517 | 41.094 | 415.3476 | 352.1099 | 352.0601 | 415.3476 | 41.094
LS2 | CD09 | CAV7 | 3726 | LS2_CD09:CAV7_D3726 | 0 | b54 cavity | 40 | 0 | 0 | 0.49566 | 41.094 | 415.3476 | 352.6056 | 352.3577 | 415.3476 | 41.094
0 | 0 | 0 | 0 |  | 0 | 0 | 0 | 0 | 0 | 0 | 41.094 | 415.3476 | 352.6056 | 352.6056 | 415.3476 | 41.094
0 | 0 | 0 | 0 | 0 | 0 | 0 | 0 | 0 | 0 | 0 | 41.094 | 415.3476 | 352.6056 | 352.6056 | 415.3476 | 41.094
0 | 0 | 0 | 0 |  | 0 | bellow | 0 | 0 | 0 | 0.099517 | 41.094 | 415.3476 | 352.7051 | 352.6553 | 415.3476 | 41.094
LS2 | CD09 | CAV8 | 3732 | LS2_CD09:CAV8_D3732 | 0 | b54 cavity | 40 | 0 | 0 | 0.49566 | 41.094 | 415.3476 | 353.2007 | 352.9529 | 415.3476 | 41.094
LS2 | CD09 | BLM | 3735 | LS2_CD09:BLM_D3735 | 0 | outside loss monitor | 0 | 0 | 0 | 0 | 41.094 | 415.3476 | 353.2007 | 353.2007 | 415.3476 | 41.094
0 | 0 | 0 | 0 | 0 | 0 | 0 | 0 | 0 | 0 | 0 | 41.094 | 415.3476 | 353.2007 | 353.2007 | 415.3476 | 41.094
0 | 0 | 0 | 0 | 0 | 0 | 0 | 0 | 0 | 0 | 0.15311 | 41.094 | 415.3476 | 353.3538 | 353.2773 | 415.3476 | 41.094
LS2 | CD09 | GV | 3736 | LS2_CD09:GV_D3736 | 0 | gate valve | 40 | 0 | 0 | 0.072 | 41.094 | 415.3476 | 353.4258 | 353.3898 | 415.3476 | 41.094
0 | 0 | 0 | 0 |  | 0 | bellow | 40 | 0 | 0 | 0.116 | 41.094 | 415.3476 | 353.5418 | 353.4838 | 415.3476 | 41.094
LS2 | WD09 | BPM | 3738 | LS2_WD09:BPM_D3738 | BPM2 | position monitor | 0 | 0 | 0 | 0 | 41.094 | 415.3476 | 353.5418 | 353.5418 | 415.3476 | 41.094
0 | 0 | 0 | 0 |  | 0 | diagnostic box | 0 | 0 | 0 | 0.074 | 41.094 | 415.3476 | 353.6158 | 353.5788 | 415.3476 | 41.094
LS2 | WD09 | PORT | 3739 | LS2_WD09:PORT_D3739 | 0 | port for future diagnostics | 0 | 0 | 0 | 0 | 41.094 | 415.3476 | 353.6158 | 353.6158 | 415.3476 | 41.094
0 | 0 | 0 | 0 |  | 0 | diagnostic box | 0 | 0 | 0 | 0.091 | 41.094 | 415.3476 | 353.7068 | 353.6613 | 415.3476 | 41.094
LS2 | WD09 | PORT | 3740 | LS2_WD09:PORT_D3740 | IP_S | pump, 65 l/s | 0 | 0 | 0 | 0 | 41.094 | 415.3476 | 353.7068 | 353.7068 | 415.3476 | 41.094
0 | 0 | 0 | 0 |  | 0 | bellow | 40 | 0 | 0 | 0.099 | 41.094 | 415.3476 | 353.8058 | 353.7563 | 415.3476 | 41.094
LS2 | CD10 | GV | 3741 | LS2_CD10:GV_D3741 | 0 | gate valve | 40 | 0 | 0 | 0.072 | 41.094 | 415.3476 | 353.8778 | 353.8418 | 415.3476 | 41.094
0 | 0 | 0 | 0 |  | 0 | bellows | 0 | 0 | 0 | 0.15311 | 41.094 | 415.3476 | 354.0309 | 353.9544 | 415.3476 | 41.094
LS2 | CD10 | CAV1 | 3745 | LS2_CD10:CAV1_D3745 | 0 | b54 cavity | 40 | 0 | 0 | 0.49566 | 41.094 | 415.3476 | 354.5266 | 354.2788 | 415.3476 | 41.094
LS2 | CD10 | BLM | 3748 | LS2_CD10:BLM_D3748 | 0 | outside loss monitor | 0 | 0 | 0 | 0 | 41.094 | 415.3476 | 354.5266 | 354.5266 | 415.3476 | 41.094
0 | 0 | 0 | 0 | 0 | 0 | 0 | 0 | 0 | 0 | 0 | 41.094 | 415.3476 | 354.5266 | 354.5266 | 415.3476 | 41.094
0 | 0 | 0 | 0 |  | 0 | bellow | 0 | 0 | 0 | 0.099517 | 41.094 | 415.3476 | 354.6261 | 354.5764 | 415.3476 | 41.094
LS2 | CD10 | CAV2 | 3751 | LS2_CD10:CAV2_D3751 | 0 | b54 cavity | 40 | 0 | 0 | 0.49566 | 41.094 | 415.3476 | 355.1218 | 354.8739 | 415.3476 | 41.094
0 | 0 | 0 | 0 |  | 0 | 0 | 0 | 0 | 0 | 0 | 41.094 | 415.3476 | 355.1218 | 355.1218 | 415.3476 | 41.094
0 | 0 | 0 | 0 | 0 | 0 | 0 | 0 | 0 | 0 | 0 | 41.094 | 415.3476 | 355.1218 | 355.1218 | 415.3476 | 41.094
0 | 0 | 0 | 0 |  | 0 | bellow | 0 | 0 | 0 | 0.099517 | 41.094 | 415.3476 | 355.2213 | 355.1715 | 415.3476 | 41.094
LS2 | CD10 | CAV3 | 3757 | LS2_CD10:CAV3_D3757 | 0 | b54 cavity | 40 | 0 | 0 | 0.49566 | 41.094 | 415.3476 | 355.7169 | 355.4691 | 415.3476 | 41.094
0 | 0 | 0 | 0 |  | 0 | 0 | 0 | 0 | 0 | 0 | 41.094 | 415.3476 | 355.7169 | 355.7169 | 415.3476 | 41.094
0 | 0 | 0 | 0 | 0 | 0 | 0 | 0 | 0 | 0 | 0 | 41.094 | 415.3476 | 355.7169 | 355.7169 | 415.3476 | 41.094
0 | 0 | 0 | 0 |  | 0 | bellow | 0 | 0 | 0 | 0.099517 | 41.094 | 415.3476 | 355.8165 | 355.7667 | 415.3476 | 41.094
LS2 | CD10 | CAV4 | 3763 | LS2_CD10:CAV4_D3763 | 0 | b54 cavity | 40 | 0 | 0 | 0.49566 | 41.094 | 415.3476 | 356.3121 | 356.0643 | 415.3476 | 41.094
LS2 | CD10 | BLM | 3766 | LS2_CD10:BLM_D3766 | 0 | outside loss monitor | 0 | 0 | 0 | 0 | 41.094 | 415.3476 | 356.3121 | 356.3121 | 415.3476 | 41.094
0 | 0 | 0 | 0 | 0 | 0 | 0 | 0 | 0 | 0 | 0 | 41.094 | 415.3476 | 356.3121 | 356.3121 | 415.3476 | 41.094
0 | 0 | 0 | 0 | 0 | 0 | bellow | 0 | 0 | 0 | 0.15525 | 41.094 | 415.3476 | 356.4674 | 356.3897 | 415.3476 | 41.094
LS2 | CD10 | SOL1 | 3770 | LS2_CD10:SOL1_D3770 | S2 | solenoid+correctors | 40 | 0 | 0 | 0.5 | 41.094 | 415.3476 | 356.9674 | 356.7174 | 415.3476 | 41.094
0 | 0 | 0 | 0 |  | 0 | bellow | 0 | 0 | 0 | 0.15525 | 41.094 | 415.3476 | 357.1226 | 357.045 | 415.3476 | 41.094
LS2 | CD10 | CAV5 | 3776 | LS2_CD10:CAV5_D3776 | 0 | b54 cavity | 40 | 0 | 0 | 0.49566 | 41.094 | 415.3476 | 357.6183 | 357.3704 | 415.3476 | 41.094
0 | 0 | 0 | 0 |  | 0 | 0 | 0 | 0 | 0 | 0 | 41.094 | 415.3476 | 357.6183 | 357.6183 | 415.3476 | 41.094
0 | 0 | 0 | 0 | 0 | 0 | 0 | 0 | 0 | 0 | 0 | 41.094 | 415.3476 | 357.6183 | 357.6183 | 415.3476 | 41.094
0 | 0 | 0 | 0 | 0 | 0 | bellow | 0 | 0 | 0 | 0.099517 | 41.094 | 415.3476 | 357.7178 | 357.668 | 415.3476 | 41.094
LS2 | CD10 | CAV6 | 3782 | LS2_CD10:CAV6_D3782 | 0 | b54 cavity | 40 | 0 | 0 | 0.49566 | 41.094 | 415.3476 | 358.2135 | 357.9656 | 415.3476 | 41.094
0 | 0 | 0 | 0 |  | 0 | 0 | 0 | 0 | 0 | 0 | 41.094 | 415.3476 | 358.2135 | 358.2135 | 415.3476 | 41.094
0 | 0 | 0 | 0 | 0 | 0 | 0 | 0 | 0 | 0 | 0 | 41.094 | 415.3476 | 358.2135 | 358.2135 | 415.3476 | 41.094
0 | 0 | 0 | 0 |  | 0 | bellow | 0 | 0 | 0 | 0.099517 | 41.094 | 415.3476 | 358.313 | 358.2632 | 415.3476 | 41.094
LS2 | CD10 | CAV7 | 3788 | LS2_CD10:CAV7_D3788 | 0 | b54 cavity | 40 | 0 | 0 | 0.49566 | 41.094 | 415.3476 | 358.8086 | 358.5608 | 415.3476 | 41.094
0 | 0 | 0 | 0 |  | 0 | 0 | 0 | 0 | 0 | 0 | 41.094 | 415.3476 | 358.8086 | 358.8086 | 415.3476 | 41.094
0 | 0 | 0 | 0 | 0 | 0 | 0 | 0 | 0 | 0 | 0 | 41.094 | 415.3476 | 358.8086 | 358.8086 | 415.3476 | 41.094
0 | 0 | 0 | 0 |  | 0 | bellow | 0 | 0 | 0 | 0.099517 | 41.094 | 415.3476 | 358.9081 | 358.8584 | 415.3476 | 41.094
LS2 | CD10 | CAV8 | 3794 | LS2_CD10:CAV8_D3794 | 0 | b54 cavity | 40 | 0 | 0 | 0.49566 | 41.094 | 415.3476 | 359.4038 | 359.156 | 415.3476 | 41.094
LS2 | CD10 | BLM | 3797 | LS2_CD10:BLM_D3797 | 0 | outside loss monitor | 0 | 0 | 0 | 0 | 41.094 | 415.3476 | 359.4038 | 359.4038 | 415.3476 | 41.094
0 | 0 | 0 | 0 | 0 | 0 | 0 | 0 | 0 | 0 | 0 | 41.094 | 415.3476 | 359.4038 | 359.4038 | 415.3476 | 41.094
0 | 0 | 0 | 0 | 0 | 0 | 0 | 0 | 0 | 0 | 0.15311 | 41.094 | 415.3476 | 359.5569 | 359.4804 | 415.3476 | 41.094
LS2 | CD10 | GV | 3798 | LS2_CD10:GV_D3798 | 0 | gate valve | 40 | 0 | 0 | 0.072 | 41.094 | 415.3476 | 359.6289 | 359.5929 | 415.3476 | 41.094
0 | 0 | 0 | 0 |  | 0 | bellow | 40 | 0 | 0 | 0.116 | 41.094 | 415.3476 | 359.7449 | 359.6869 | 415.3476 | 41.094
LS2 | WD10 | BPM | 3800 | LS2_WD10:BPM_D3800 | BPM2 | position monitor | 0 | 0 | 0 | 0 | 41.094 | 415.3476 | 359.7449 | 359.7449 | 415.3476 | 41.094
0 | 0 | 0 | 0 |  | 0 | diagnostic box | 0 | 0 | 0 | 0.074 | 41.094 | 415.3476 | 359.8189 | 359.7819 | 415.3476 | 41.094
LS2 | WD10 | PORT | 3801 | LS2_WD10:PORT_D3801 | 0 | port for future diagnostics | 0 | 0 | 0 | 0 | 41.094 | 415.3476 | 359.8189 | 359.8189 | 415.3476 | 41.094
0 | 0 | 0 | 0 |  | 0 | diagnostic box | 0 | 0 | 0 | 0.091 | 41.094 | 415.3476 | 359.9099 | 359.8644 | 415.3476 | 41.094
LS2 | WD10 | PORT | 3802 | LS2_WD10:PORT_D3802 | IP_S | pump, 65 l/s | 0 | 0 | 0 | 0 | 41.094 | 415.3476 | 359.9099 | 359.9099 | 415.3476 | 41.094
0 | 0 | 0 | 0 |  | 0 | bellow | 40 | 0 | 0 | 0.099 | 41.094 | 415.3476 | 360.0089 | 359.9594 | 415.3476 | 41.094
LS2 | CD11 | GV | 3803 | LS2_CD11:GV_D3803 | 0 | gate valve | 40 | 0 | 0 | 0.072 | 41.094 | 415.3476 | 360.0809 | 360.0449 | 415.3476 | 41.094
0 | 0 | 0 | 0 |  | 0 | bellows | 0 | 0 | 0 | 0.15311 | 41.094 | 415.3476 | 360.234 | 360.1575 | 415.3476 | 41.094
LS2 | CD11 | CAV1 | 3807 | LS2_CD11:CAV1_D3807 | 0 | b54 cavity | 40 | 0 | 0 | 0.49566 | 41.094 | 415.3476 | 360.7297 | 360.4818 | 415.3476 | 41.094
LS2 | CD11 | BLM | 3810 | LS2_CD11:BLM_D3810 | 0 | outside loss monitor | 0 | 0 | 0 | 0 | 41.094 | 415.3476 | 360.7297 | 360.7297 | 415.3476 | 41.094
0 | 0 | 0 | 0 | 0 | 0 | 0 | 0 | 0 | 0 | 0 | 41.094 | 415.3476 | 360.7297 | 360.7297 | 415.3476 | 41.094
0 | 0 | 0 | 0 |  | 0 | bellow | 0 | 0 | 0 | 0.099517 | 41.094 | 415.3476 | 360.8292 | 360.7794 | 415.3476 | 41.094
LS2 | CD11 | CAV2 | 3813 | LS2_CD11:CAV2_D3813 | 0 | b54 cavity | 40 | 0 | 0 | 0.49566 | 41.094 | 415.3476 | 361.3248 | 361.077 | 415.3476 | 41.094
0 | 0 | 0 | 0 |  | 0 | 0 | 0 | 0 | 0 | 0 | 41.094 | 415.3476 | 361.3248 | 361.3248 | 415.3476 | 41.094
0 | 0 | 0 | 0 | 0 | 0 | 0 | 0 | 0 | 0 | 0 | 41.094 | 415.3476 | 361.3248 | 361.3248 | 415.3476 | 41.094
0 | 0 | 0 | 0 |  | 0 | bellow | 0 | 0 | 0 | 0.099517 | 41.094 | 415.3476 | 361.4244 | 361.3746 | 415.3476 | 41.094
LS2 | CD11 | CAV3 | 3819 | LS2_CD11:CAV3_D3819 | 0 | b54 cavity | 40 | 0 | 0 | 0.49566 | 41.094 | 415.3476 | 361.92 | 361.6722 | 415.3476 | 41.094
0 | 0 | 0 | 0 |  | 0 | 0 | 0 | 0 | 0 | 0 | 41.094 | 415.3476 | 361.92 | 361.92 | 415.3476 | 41.094
0 | 0 | 0 | 0 | 0 | 0 | 0 | 0 | 0 | 0 | 0 | 41.094 | 415.3476 | 361.92 | 361.92 | 415.3476 | 41.094
0 | 0 | 0 | 0 |  | 0 | bellow | 0 | 0 | 0 | 0.099517 | 41.094 | 415.3476 | 362.0195 | 361.9698 | 415.3476 | 41.094
LS2 | CD11 | CAV4 | 3825 | LS2_CD11:CAV4_D3825 | 0 | b54 cavity | 40 | 0 | 0 | 0.49566 | 41.094 | 415.3476 | 362.5152 | 362.2674 | 415.3476 | 41.094
LS2 | CD11 | BLM | 3828 | LS2_CD11:BLM_D3828 | 0 | outside loss monitor | 0 | 0 | 0 | 0 | 41.094 | 415.3476 | 362.5152 | 362.5152 | 415.3476 | 41.094
0 | 0 | 0 | 0 | 0 | 0 | 0 | 0 | 0 | 0 | 0 | 41.094 | 415.3476 | 362.5152 | 362.5152 | 415.3476 | 41.094
0 | 0 | 0 | 0 | 0 | 0 | bellow | 0 | 0 | 0 | 0.15525 | 41.094 | 415.3476 | 362.6704 | 362.5928 | 415.3476 | 41.094
LS2 | CD11 | SOL1 | 3832 | LS2_CD11:SOL1_D3832 | S2 | solenoid+correctors | 40 | 0 | 0 | 0.5 | 41.094 | 415.3476 | 363.1704 | 362.9204 | 415.3476 | 41.094
0 | 0 | 0 | 0 |  | 0 | bellow | 0 | 0 | 0 | 0.15525 | 41.094 | 415.3476 | 363.3257 | 363.2481 | 415.3476 | 41.094
LS2 | CD11 | CAV5 | 3838 | LS2_CD11:CAV5_D3838 | 0 | b54 cavity | 40 | 0 | 0 | 0.49566 | 41.094 | 415.3476 | 363.8213 | 363.5735 | 415.3476 | 41.094
0 | 0 | 0 | 0 |  | 0 | 0 | 0 | 0 | 0 | 0 | 41.094 | 415.3476 | 363.8213 | 363.8213 | 415.3476 | 41.094
0 | 0 | 0 | 0 | 0 | 0 | 0 | 0 | 0 | 0 | 0 | 41.094 | 415.3476 | 363.8213 | 363.8213 | 415.3476 | 41.094
0 | 0 | 0 | 0 | 0 | 0 | bellow | 0 | 0 | 0 | 0.099517 | 41.094 | 415.3476 | 363.9209 | 363.8711 | 415.3476 | 41.094
LS2 | CD11 | CAV6 | 3844 | LS2_CD11:CAV6_D3844 | 0 | b54 cavity | 40 | 0 | 0 | 0.49566 | 41.094 | 415.3476 | 364.4165 | 364.1687 | 415.3476 | 41.094
0 | 0 | 0 | 0 |  | 0 | 0 | 0 | 0 | 0 | 0 | 41.094 | 415.3476 | 364.4165 | 364.4165 | 415.3476 | 41.094
0 | 0 | 0 | 0 | 0 | 0 | 0 | 0 | 0 | 0 | 0 | 41.094 | 415.3476 | 364.4165 | 364.4165 | 415.3476 | 41.094
0 | 0 | 0 | 0 |  | 0 | bellow | 0 | 0 | 0 | 0.099517 | 41.094 | 415.3476 | 364.516 | 364.4663 | 415.3476 | 41.094
LS2 | CD11 | CAV7 | 3850 | LS2_CD11:CAV7_D3850 | 0 | b54 cavity | 40 | 0 | 0 | 0.49566 | 41.094 | 415.3476 | 365.0117 | 364.7639 | 415.3476 | 41.094
0 | 0 | 0 | 0 |  | 0 | 0 | 0 | 0 | 0 | 0 | 41.094 | 415.3476 | 365.0117 | 365.0117 | 415.3476 | 41.094
0 | 0 | 0 | 0 | 0 | 0 | 0 | 0 | 0 | 0 | 0 | 41.094 | 415.3476 | 365.0117 | 365.0117 | 415.3476 | 41.094
0 | 0 | 0 | 0 |  | 0 | bellow | 0 | 0 | 0 | 0.099517 | 41.094 | 415.3476 | 365.1112 | 365.0614 | 415.3476 | 41.094
LS2 | CD11 | CAV8 | 3856 | LS2_CD11:CAV8_D3856 | 0 | b54 cavity | 40 | 0 | 0 | 0.49566 | 41.094 | 415.3476 | 365.6069 | 365.359 | 415.3476 | 41.094
LS2 | CD11 | BLM | 3859 | LS2_CD11:BLM_D3859 | 0 | outside loss monitor | 0 | 0 | 0 | 0 | 41.094 | 415.3476 | 365.6069 | 365.6069 | 415.3476 | 41.094
0 | 0 | 0 | 0 | 0 | 0 | 0 | 0 | 0 | 0 | 0 | 41.094 | 415.3476 | 365.6069 | 365.6069 | 415.3476 | 41.094
0 | 0 | 0 | 0 | 0 | 0 | 0 | 0 | 0 | 0 | 0.15311 | 41.094 | 415.3476 | 365.76 | 365.6834 | 415.3476 | 41.094
LS2 | CD11 | GV | 3861 | LS2_CD11:GV_D3861 | 0 | gate valve | 40 | 0 | 0 | 0.072 | 41.094 | 415.3476 | 365.832 | 365.796 | 415.3476 | 41.094
0 | 0 | 0 | 0 |  | 0 | bellow | 40 | 0 | 0 | 0.116 | 41.094 | 415.3476 | 365.948 | 365.89 | 415.3476 | 41.094
LS2 | WD11 | BPM | 3862 | LS2_WD11:BPM_D3862 | BPM2 | position monitor | 0 | 0 | 0 | 0 | 41.094 | 415.3476 | 365.948 | 365.948 | 415.3476 | 41.094
0 | 0 | 0 | 0 |  | 0 | diagnostic box | 0 | 0 | 0 | 0.074 | 41.094 | 415.3476 | 366.022 | 365.985 | 415.3476 | 41.094
LS2 | WD11 | PORT | 3863 | LS2_WD11:PORT_D3863 | 0 | port for future diagnostics | 0 | 0 | 0 | 0 | 41.094 | 415.3476 | 366.022 | 366.022 | 415.3476 | 41.094
0 | 0 | 0 | 0 |  | 0 | diagnostic box | 0 | 0 | 0 | 0.091 | 41.094 | 415.3476 | 366.113 | 366.0675 | 415.3476 | 41.094
LS2 | WD11 | PORT | 3864 | LS2_WD11:PORT_D3864 | IP_S | pump, 65 l/s | 0 | 0 | 0 | 0 | 41.094 | 415.3476 | 366.113 | 366.113 | 415.3476 | 41.094
0 | 0 | 0 | 0 |  | 0 | bellow | 40 | 0 | 0 | 0.099 | 41.094 | 415.3476 | 366.212 | 366.1625 | 415.3476 | 41.094
LS2 | CD12 | GV | 3865 | LS2_CD12:GV_D3865 | 0 | gate valve | 40 | 0 | 0 | 0.072 | 41.094 | 415.3476 | 366.284 | 366.248 | 415.3476 | 41.094
0 | 0 | 0 | 0 |  | 0 | bellows | 0 | 0 | 0 | 0.15311 | 41.094 | 415.3476 | 366.4371 | 366.3605 | 415.3476 | 41.094
LS2 | CD12 | CAV1 | 3869 | LS2_CD12:CAV1_D3869 | 0 | b54 cavity | 40 | 0 | 0 | 0.49566 | 41.094 | 415.3476 | 366.9327 | 366.6849 | 415.3476 | 41.094
LS2 | CD12 | BLM | 3872 | LS2_CD12:BLM_D3872 | 0 | outside loss monitor | 0 | 0 | 0 | 0 | 41.094 | 415.3476 | 366.9327 | 366.9327 | 415.3476 | 41.094
0 | 0 | 0 | 0 | 0 | 0 | 0 | 0 | 0 | 0 | 0 | 41.094 | 415.3476 | 366.9327 | 366.9327 | 415.3476 | 41.094
0 | 0 | 0 | 0 |  | 0 | bellow | 0 | 0 | 0 | 0.099517 | 41.094 | 415.3476 | 367.0323 | 366.9825 | 415.3476 | 41.094
LS2 | CD12 | CAV2 | 3875 | LS2_CD12:CAV2_D3875 | 0 | b54 cavity | 40 | 0 | 0 | 0.49566 | 41.094 | 415.3476 | 367.5279 | 367.2801 | 415.3476 | 41.094
0 | 0 | 0 | 0 |  | 0 | 0 | 0 | 0 | 0 | 0 | 41.094 | 415.3476 | 367.5279 | 367.5279 | 415.3476 | 41.094
0 | 0 | 0 | 0 | 0 | 0 | 0 | 0 | 0 | 0 | 0 | 41.094 | 415.3476 | 367.5279 | 367.5279 | 415.3476 | 41.094
0 | 0 | 0 | 0 |  | 0 | bellow | 0 | 0 | 0 | 0.099517 | 41.094 | 415.3476 | 367.6274 | 367.5777 | 415.3476 | 41.094
LS2 | CD12 | CAV3 | 3881 | LS2_CD12:CAV3_D3881 | 0 | b54 cavity | 40 | 0 | 0 | 0.49566 | 41.094 | 415.3476 | 368.1231 | 367.8753 | 415.3476 | 41.094
0 | 0 | 0 | 0 |  | 0 | 0 | 0 | 0 | 0 | 0 | 41.094 | 415.3476 | 368.1231 | 368.1231 | 415.3476 | 41.094
0 | 0 | 0 | 0 | 0 | 0 | 0 | 0 | 0 | 0 | 0 | 41.094 | 415.3476 | 368.1231 | 368.1231 | 415.3476 | 41.094
0 | 0 | 0 | 0 |  | 0 | bellow | 0 | 0 | 0 | 0.099517 | 41.094 | 415.3476 | 368.2226 | 368.1728 | 415.3476 | 41.094
LS2 | CD12 | CAV4 | 3887 | LS2_CD12:CAV4_D3887 | 0 | b54 cavity | 40 | 0 | 0 | 0.49566 | 41.094 | 415.3476 | 368.7183 | 368.4704 | 415.3476 | 41.094
LS2 | CD12 | BLM | 3890 | LS2_CD12:BLM_D3890 | 0 | outside loss monitor | 0 | 0 | 0 | 0 | 41.094 | 415.3476 | 368.7183 | 368.7183 | 415.3476 | 41.094
0 | 0 | 0 | 0 | 0 | 0 | 0 | 0 | 0 | 0 | 0 | 41.094 | 415.3476 | 368.7183 | 368.7183 | 415.3476 | 41.094
0 | 0 | 0 | 0 | 0 | 0 | bellow | 0 | 0 | 0 | 0.15525 | 41.094 | 415.3476 | 368.8735 | 368.7959 | 415.3476 | 41.094
LS2 | CD12 | SOL1 | 3894 | LS2_CD12:SOL1_D3894 | S2 | solenoid+correctors | 40 | 0 | 0 | 0.5 | 41.094 | 415.3476 | 369.3735 | 369.1235 | 415.3476 | 41.094
0 | 0 | 0 | 0 |  | 0 | bellow | 0 | 0 | 0 | 0.15525 | 41.094 | 415.3476 | 369.5288 | 369.4511 | 415.3476 | 41.094
LS2 | CD12 | CAV5 | 3900 | LS2_CD12:CAV5_D3900 | 0 | b54 cavity | 40 | 0 | 0 | 0.49566 | 41.094 | 415.3476 | 370.0244 | 369.7766 | 415.3476 | 41.094
0 | 0 | 0 | 0 |  | 0 | 0 | 0 | 0 | 0 | 0 | 41.094 | 415.3476 | 370.0244 | 370.0244 | 415.3476 | 41.094
0 | 0 | 0 | 0 | 0 | 0 | 0 | 0 | 0 | 0 | 0 | 41.094 | 415.3476 | 370.0244 | 370.0244 | 415.3476 | 41.094
0 | 0 | 0 | 0 | 0 | 0 | bellow | 0 | 0 | 0 | 0.099517 | 41.094 | 415.3476 | 370.1239 | 370.0742 | 415.3476 | 41.094
LS2 | CD12 | CAV6 | 3906 | LS2_CD12:CAV6_D3906 | 0 | b54 cavity | 40 | 0 | 0 | 0.49566 | 41.094 | 415.3476 | 370.6196 | 370.3718 | 415.3476 | 41.094
0 | 0 | 0 | 0 |  | 0 | 0 | 0 | 0 | 0 | 0 | 41.094 | 415.3476 | 370.6196 | 370.6196 | 415.3476 | 41.094
0 | 0 | 0 | 0 | 0 | 0 | 0 | 0 | 0 | 0 | 0 | 41.094 | 415.3476 | 370.6196 | 370.6196 | 415.3476 | 41.094
0 | 0 | 0 | 0 |  | 0 | bellow | 0 | 0 | 0 | 0.099517 | 41.094 | 415.3476 | 370.7191 | 370.6693 | 415.3476 | 41.094
LS2 | CD12 | CAV7 | 3912 | LS2_CD12:CAV7_D3912 | 0 | b54 cavity | 40 | 0 | 0 | 0.49566 | 41.094 | 415.3476 | 371.2148 | 370.9669 | 415.3476 | 41.094
0 | 0 | 0 | 0 |  | 0 | 0 | 0 | 0 | 0 | 0 | 41.094 | 415.3476 | 371.2148 | 371.2148 | 415.3476 | 41.094
0 | 0 | 0 | 0 | 0 | 0 | 0 | 0 | 0 | 0 | 0 | 41.094 | 415.3476 | 371.2148 | 371.2148 | 415.3476 | 41.094
0 | 0 | 0 | 0 |  | 0 | bellow | 0 | 0 | 0 | 0.099517 | 41.094 | 415.3476 | 371.3143 | 371.2645 | 415.3476 | 41.094
LS2 | CD12 | CAV8 | 3918 | LS2_CD12:CAV8_D3918 | 0 | b54 cavity | 40 | 0 | 0 | 0.49566 | 41.094 | 415.3476 | 371.8099 | 371.5621 | 415.3476 | 41.094
LS2 | CD12 | BLM | 3921 | LS2_CD12:BLM_D3921 | 0 | outside loss monitor | 0 | 0 | 0 | 0 | 41.094 | 415.3476 | 371.8099 | 371.8099 | 415.3476 | 41.094
0 | 0 | 0 | 0 | 0 | 0 | 0 | 0 | 0 | 0 | 0 | 41.094 | 415.3476 | 371.8099 | 371.8099 | 415.3476 | 41.094
0 | 0 | 0 | 0 | 0 | 0 | 0 | 0 | 0 | 0 | 0.15311 | 41.094 | 415.3476 | 371.963 | 371.8865 | 415.3476 | 41.094
LS2 | CD12 | GV | 3923 | LS2_CD12:GV_D3923 | 0 | gate valve | 40 | 0 | 0 | 0.072 | 41.094 | 415.3476 | 372.035 | 371.999 | 415.3476 | 41.094
0 | 0 | 0 | 0 |  | 0 | bellow | 40 | 0 | 0 | 0.116 | 41.094 | 415.3476 | 372.151 | 372.093 | 415.3476 | 41.094
LS2 | WD12 | BPM | 3924 | LS2_WD12:BPM_D3924 | BPM2 | position monitor | 0 | 0 | 0 | 0 | 41.094 | 415.3476 | 372.151 | 372.151 | 415.3476 | 41.094
0 | 0 | 0 | 0 |  | 0 | diagnostic box | 0 | 0 | 0 | 0.074 | 41.094 | 415.3476 | 372.225 | 372.188 | 415.3476 | 41.094
LS2 | WD12 | PORT | 3925 | LS2_WD12:PORT_D3925 | 0 | port for future diagnostics | 0 | 0 | 0 | 0 | 41.094 | 415.3476 | 372.225 | 372.225 | 415.3476 | 41.094
0 | 0 | 0 | 0 |  | 0 | diagnostic box | 0 | 0 | 0 | 0.091 | 41.094 | 415.3476 | 372.316 | 372.2705 | 415.3476 | 41.094
LS2 | WD12 | PORT | 3926 | LS2_WD12:PORT_D3926 | IP_S | pump, 65 l/s | 0 | 0 | 0 | 0 | 41.094 | 415.3476 | 372.316 | 372.316 | 415.3476 | 41.094
0 | 0 | 0 | 0 |  | 0 | bellow | 40 | 0 | 0 | 0.099 | 41.094 | 415.3476 | 372.415 | 372.3655 | 415.3476 | 41.094
SEGMENT 2 END (12 b29 CMs +12 b54 CMs) | 0 | 0 | 0 | 0 | 0 | 0 | 0 | 0 | 0 | 0 | 41.094 | 415.3476 | 372.415 | 372.415 | 415.3476 | 41.094
0 | 0 | 0 | 0 |  | 0 | 0 | 0 | 0 | 0 | 0.069596 | 41.094 | 415.3476 | 372.4846 | 372.4498 | 415.3476 | 41.094
FS2 | BTS | FAV | 3928 | FS2_BTS:FAV_D3928 | FV | fast valve | 40 | 0.067196 | 0 | 0.067196 | 41.094 | 415.3476 | 372.5518 | 372.5182 | 415.3476 | 41.094
0 | 0 | 0 | 0 |  | 0 | 0 | 0 | 0 | 0 | 0.063208 | 41.094 | 415.3476 | 372.615 | 372.5834 | 415.3476 | 41.094
FS2 | BTS | DC | 3930 | FS2_BTS:DC_D3930 | C2 | correctors-X,Y | 50 | 0 | 0 | 0.2 | 41.094 | 415.3476 | 372.815 | 372.715 | 415.3476 | 41.094
0 | 0 | 0 | 0 |  | 0 | 0 | 0 | 0 | 0 | 0.2 | 41.094 | 415.3476 | 373.015 | 372.915 | 415.3476 | 41.094
FS2 | BTS | QH | 3934 | FS2_BTS:QH_D3934 | Q1 | quadrupole-X | 50 | 0 | 0 | 0.25 | 41.094 | 415.3476 | 373.265 | 373.14 | 415.3476 | 41.094
0 | 0 | 0 | 0 | 0 | 0 | coil out + leads | 0 | 0 | 0 | 0.098 | 41.094 | 415.3476 | 373.363 | 373.314 | 415.3476 | 41.094
0 | 0 | 0 | 0 | 0 | 0 | 0 | 0 | 0 | 0 | 0.02 | 41.094 | 415.3476 | 373.383 | 373.373 | 415.3476 | 41.094
FS2 | BTS | BCM | 3937 | FS2_BTS:BCM_D3937 | BCM3 | current monitor | 0 | 0 | 0 | 0.1 | 41.094 | 415.3476 | 373.483 | 373.433 | 415.3476 | 41.094
0 | 0 | 0 | 0 | 0 | 0 | 0 | 0 | 0 | 0 | 0.06 | 41.094 | 415.3476 | 373.543 | 373.513 | 415.3476 | 41.094
0 | 0 | 0 | 0 | 0 | 0 | coil out | 0 | 0 | 0 | 0.047 | 41.094 | 415.3476 | 373.59 | 373.5665 | 415.3476 | 41.094
FS2 | BTS | QV | 3940 | FS2_BTS:QV_D3940 | Q1 | quadrupole-Y | 50 | 0 | 0 | 0.25 | 41.094 | 415.3476 | 373.84 | 373.715 | 415.3476 | 41.094
0 | 0 | 0 | 0 |  | 0 | 0 | 0 | 0 | 0 | 0.3 | 41.094 | 415.3476 | 374.14 | 373.99 | 415.3476 | 41.094
FS2 | BTS | DC | 3945 | FS2_BTS:DC_D3945 | C2 | correctors-X,Y | 50 | 0 | 0 | 0.2 | 41.094 | 415.3476 | 374.34 | 374.24 | 415.3476 | 41.094
0 | 0 | 0 | 0 |  | 0 | 0 | 0 | 0 | 0 | 0.069 | 41.094 | 415.3476 | 374.409 | 374.3745 | 415.3476 | 41.094
FS2 | BTS | BPM | 3947 | FS2_BTS:BPM_D3947 | BPM3 | position monitor | 47.5 | 0.137 | 0 | 0.137 | 41.094 | 415.3476 | 374.546 | 374.4775 | 415.3476 | 41.094
0 | 0 | 0 | 0 | 0 | 0 | 0 | 0 | 0 | 0 | 0.044 | 41.094 | 415.3476 | 374.59 | 374.568 | 415.3476 | 41.094
FS2 | BTS | QV | 3950 | FS2_BTS:QV_D3950 | Q1 | quadrupole-Y | 50 | 0 | 0 | 0.25 | 41.094 | 415.3476 | 374.84 | 374.715 | 415.3476 | 41.094
0 | 0 | 0 | 0 | 0 | 0 | 0 | 0 | 0 | 0 | 0 | 41.094 | 415.3476 | 374.84 | 374.84 | 415.3476 | 41.094
0 | 0 | 0 | 0 | 0 | 0 | 0 | 0 | 0 | 0 | 0.25 | 41.094 | 415.3476 | 375.09 | 374.965 | 415.3476 | 41.094
0 | 0 | 0 | 0 | 0 | 0 | 0 | 0 | 0 | 0 | 0 | 41.094 | 415.3476 | 375.09 | 375.09 | 415.3476 | 41.094
FS2 | BTS | QH | 3955 | FS2_BTS:QH_D3955 | Q1 | quadrupole-X | 50 | 0 | 0 | 0.25 | 41.094 | 415.3476 | 375.34 | 375.215 | 415.3476 | 41.094
0 | 0 | 0 | 0 |  | 0 | 0 | 0 | 0 | 0 | 0.064 | 41.094 | 415.3476 | 375.404 | 375.372 | 415.3476 | 41.094
0 | 0 | 0 | 0 |  | 0 | bellow | 40 | 0 | 0 | 0.116 | 41.094 | 415.3476 | 375.52 | 375.462 | 415.3476 | 41.094
FS2 | BTS | BPM | 3958 | FS2_BTS:BPM_D3958 | BPM3 | position monitor | 0 | 0 | 0 | 0 | 41.094 | 415.3476 | 375.52 | 375.52 | 415.3476 | 41.094
0 | 0 | 0 | 0 |  | 0 | diagnostic box | 0 | 0 | 0 | 0.074 | 41.094 | 415.3476 | 375.594 | 375.557 | 415.3476 | 41.094
FS2 | BTS | PM | 3958 | FS2_BTS:PM_D3958 | PM3 | profile monitor | 0 | 0 | 0 | 0 | 41.094 | 415.3476 | 375.594 | 375.594 | 415.3476 | 41.094
0 | 0 | 0 | 0 |  | 0 | diagnostic box | 0 | 0 | 0 | 0.091 | 41.094 | 415.3476 | 375.685 | 375.6395 | 415.3476 | 41.094
FS2 | BTS | FVS | 3959 | FS2_BTS:FVS_D3959 | FVS | fast valve sensor | 0 | 0 | 0 | 0 | 41.094 | 415.3476 | 375.685 | 375.685 | 415.3476 | 41.094
FS2 | BTS | PORT | 3959 | FS2_BTS:PORT_D3959 | IP_S | pump, 65 l/s | 0 | 0 | 0 | 0 | 41.094 | 415.3476 | 375.685 | 375.685 | 415.3476 | 41.094
0 | 0 | 0 | 0 |  | 0 | bellow | 40 | 0 | 0 | 0.099 | 41.094 | 415.3476 | 375.784 | 375.7345 | 415.3476 | 41.094
FS2 | BTS | GV | 3961 | FS2_BTS:GV_D3961 | GV_M | gate valve | 63 | 0 | 0 | 0.075 | 41.094 | 415.3476 | 375.859 | 375.8215 | 415.3476 | 41.094
0 | 0 | 0 | 0 |  | 0 | 0 | 0 | 0 | 0 | 0.066 | 41.094 | 415.3476 | 375.925 | 375.892 | 415.3476 | 41.094
FS2 | BTS | DC | 3963 | FS2_BTS:DC_D3963 | C2 | correctors-X,Y | 50 | 0 | 0 | 0.2 | 41.094 | 415.3476 | 376.125 | 376.025 | 415.3476 | 41.094
dump3 | 0 | 0 | 0 | 0 | 0 | 0 | 0 | 0 | 0 | 0.35 | 41.094 | 415.3476 | 376.475 | 376.3 | 415.3476 | 41.094
FS2 | BBS | DH | 3979 | FS2_BBS:DH_D3979 | D3 | dipole-45deg, D45-1 | 40 x 100 | 0 | 0 | 2.3375 | 41.094 | 416.2193 | 378.5795 | 377.5273 | 415.7834 | 41.094
0 | 0 | 0 | 0 |  | 0 | 0 | 0 | 0 | 0 | 0.4 | 41.094 | 416.5021 | 378.8624 | 378.7209 | 416.3607 | 41.094
FS2 | BBS | QH | 3996 | FS2_BBS:QH_D3996 | Q4 | 33cm quadrupole-X | 100 | 0 | 0 | 0.33 | 41.094 | 416.7354 | 379.0957 | 378.979 | 416.6188 | 41.094
0 | 0 | 0 | 0 |  | 0 | 0 | 0 | 0 | 0 | 0.12 | 41.094 | 416.8203 | 379.1806 | 379.1381 | 416.7779 | 41.094
FS2 | BBS | S | 4000 | FS2_BBS:S_D4000 | H1 | hexapole-X+ | 100 | 0 | 0 | 0.1 | 41.094 | 416.891 | 379.2513 | 379.2159 | 416.8557 | 41.094
0 | 0 | 0 | 0 | 0 | 0 | 0 | 0 | 0 | 0 | 0.15 | 41.094 | 416.9971 | 379.3573 | 379.3043 | 416.944 | 41.094
FS2 | BBS | QV | 4004 | FS2_BBS:QV_D4004 | Q5 | 40cm quadrupole-Y | 100 | 0 | 0 | 0.4 | 41.094 | 417.2799 | 379.6402 | 379.4988 | 417.1385 | 41.094
0 | 0 | 0 | 0 |  | 0 | 0 | 0 | 0 | 0 | 0.13 | 41.094 | 417.3718 | 379.7321 | 379.6861 | 417.3259 | 41.094
FS2 | BBS | S | 4007 | FS2_BBS:S_D4007 | H1 | hexapole-X- | 100 | 0 | 0 | 0.1 | 41.094 | 417.4426 | 379.8028 | 379.7675 | 417.4072 | 41.094
0 | 0 | 0 | 0 | 0 | 0 | 0 | 0 | 0 | 0 | 0.07 | 41.094 | 417.4921 | 379.8523 | 379.8276 | 417.4673 | 41.094
0 | 0 | 0 | 0 | 0 | 0 | 0 | 0 | 0 | 0 | 0 | 41.094 | 417.4921 | 379.8523 | 379.8523 | 417.4921 | 41.094
FS2 | BBS | DC | 4010 | FS2_BBS:DC_D4010 | C3 | correctors-X,Y | 100 | 0 | 0 | 0.2 | 41.094 | 417.6335 | 379.9937 | 379.923 | 417.5628 | 41.094
0 | 0 | 0 | 0 |  | 0 | 0 | 0 | 0 | 0 | 0.12 | 41.094 | 417.7183 | 380.0786 | 380.0362 | 417.6759 | 41.094
FS2 | BBS | QH | 4014 | FS2_BBS:QH_D4014 | Q4 | 33cm quadrupole-X | 100 | 0 | 0 | 0.33 | 41.094 | 417.9517 | 380.3119 | 380.1953 | 417.835 | 41.094
0 | 0 | 0 | 0 |  | 0 | 0 | 0 | 0 | 0 | 0.15793 | 41.094 | 418.0633 | 380.4236 | 380.3678 | 418.0075 | 41.094
FS2 | BBS | BPM | 4017 | FS2_BBS:BPM_D4017 | BPM4 | position monitor R=50mm | 100 | 0.084138 | 0 | 0.084138 | 41.094 | 418.1228 | 380.4831 | 380.4534 | 418.0931 | 41.094
FS2 | BBS | PORT | 4018 | FS2_BBS:PORT_D4018 | IP_L | pump, 240 l/s | 0 | 0 | 0 | 0 | 41.094 | 418.1228 | 380.4831 | 380.4831 | 418.1228 | 41.094
0 | 0 | 0 | 0 |  | 0 | 0 | 0 | 0 | 0 | 0.48586 | 41.094 | 418.4664 | 380.8267 | 380.6549 | 418.2946 | 41.094
FS2 | BBS | DH | 4034 | FS2_BBS:DH_D4034 | D3 | dipole-45deg, D45-2 | 40 x 100 | 0 | 0 | 2.3375 | 41.094 | 420.5709 | 381.6984 | 381.2625 | 419.5186 | 41.094
0 | 0 | 0 | 0 |  | 0 | 0 | 0 | 0 | 0 | 0.35105 | 41.094 | 420.9219 | 381.6984 | 381.6984 | 420.7464 | 41.094
FS2 | BBS | PM | 4051 | FS2_BBS:PM_D4051 | PM5 | profile monitor | 100 | 0 | 0 | 0.2479 | 41.094 | 421.1698 | 381.6984 | 381.6984 | 421.0459 | 41.094
0 | 0 | 0 | 0 |  | 0 | 0 | 0 | 0 | 0 | 0.090979 | 41.094 | 421.2608 | 381.6984 | 381.6984 | 421.2153 | 41.094
FS2 | BBS | BPM | 4053 | FS2_BBS:BPM_D4053 | BPM4 | position monitor R=50mm | 100 | 0.084138 | 0 | 0.084138 | 41.094 | 421.345 | 381.6984 | 381.6984 | 421.3029 | 41.094
FS2 | BBS | FVS | 4054 | FS2_BBS:FVS_D4054 | FVS | fast valve sensor | 0 | 0 | 0 | 0 | 41.094 | 421.345 | 381.6984 | 381.6984 | 421.345 | 41.094
FS2 | BBS | PORT | 4054 | FS2_BBS:PORT_D4054 | IP_L | pump, 240 l/s | 0 | 0 | 0 | 0 | 41.094 | 421.345 | 381.6984 | 381.6984 | 421.345 | 41.094
0 | 0 | 0 | 0 |  | 0 | 0 | 0 | 0 | 0 | 0.057931 | 41.094 | 421.4029 | 381.6984 | 381.6984 | 421.3739 | 41.094
FS2 | BBS | DC | 4055 | FS2_BBS:DC_D4055 | C3 | correctors-X,Y | 100 | 0 | 0 | 0.2 | 41.094 | 421.6029 | 381.6984 | 381.6984 | 421.5029 | 41.094
0 | 0 | 0 | 0 |  | 0 | 0 | 0 | 0 | 0 | 0.368 | 41.094 | 421.9709 | 381.6984 | 381.6984 | 421.7869 | 41.094
FS2 | BBS | DH | 4072 | FS2_BBS:DH_D4072 | D3 | dipole-45deg, D45-3 | 40 x 100 | 0 | 0 | 2.3375 | 41.094 | 424.0754 | 380.8267 | 381.2625 | 423.0231 | 41.094
0 | 0 | 0 | 0 |  | 0 | 0 | 0 | 0 | 0 | 0.48586 | 41.094 | 424.4189 | 380.4831 | 380.6549 | 424.2472 | 41.094
FS2 | BBS | BPM | 4088 | FS2_BBS:BPM_D4088 | BPM4 | position monitor R=50mm | 100 | 0.084138 | 0 | 0.084138 | 41.094 | 424.4784 | 380.4236 | 380.4534 | 424.4487 | 41.094
FS2 | BBS | PORT | 4089 | FS2_BBS:PORT_D4089 | IP_L | pump, 240 l/s | 0 | 0 | 0 | 0 | 41.094 | 424.4784 | 380.4236 | 380.4236 | 424.4784 | 41.094
0 | 0 | 0 | 0 |  | 0 | 0 | 0 | 0 | 0 | 0.15793 | 41.094 | 424.5901 | 380.3119 | 380.3678 | 424.5343 | 41.094
FS2 | BBS | QH | 4092 | FS2_BBS:QH_D4092 | Q4 | 33cm quadrupole-X | 100 | 0 | 0 | 0.33 | 41.094 | 424.8234 | 380.0786 | 380.1953 | 424.7068 | 41.094
0 | 0 | 0 | 0 |  | 0 | 0 | 0 | 0 | 0 | 0.12 | 41.094 | 424.9083 | 379.9937 | 380.0362 | 424.8659 | 41.094
FS2 | BBS | DC | 4096 | FS2_BBS:DC_D4096 | C3 | correctors-X,Y | 100 | 0 | 0 | 0.2 | 41.094 | 425.0497 | 379.8523 | 379.923 | 424.979 | 41.094
0 | 0 | 0 | 0 | 0 | 0 | 0 | 0 | 0 | 0 | 0.07 | 41.094 | 425.0992 | 379.8028 | 379.8276 | 425.0745 | 41.094
FS2 | BBS | S | 4098 | FS2_BBS:S_D4098 | H1 | hexapole-X- | 100 | 0 | 0 | 0.1 | 41.094 | 425.1699 | 379.7321 | 379.7675 | 425.1346 | 41.094
0 | 0 | 0 | 0 |  | 0 | 0 | 0 | 0 | 0 | 0.13 | 41.094 | 425.2619 | 379.6402 | 379.6861 | 425.2159 | 41.094
FS2 | BBS | QV | 4102 | FS2_BBS:QV_D4102 | Q5 | 40cm quadrupole-Y | 100 | 0 | 0 | 0.4 | 41.094 | 425.5447 | 379.3573 | 379.4988 | 425.4033 | 41.094
0 | 0 | 0 | 0 |  | 0 | 0 | 0 | 0 | 0 | 0.15 | 41.094 | 425.6508 | 379.2513 | 379.3043 | 425.5977 | 41.094
FS2 | BBS | S | 4106 | FS2_BBS:S_D4106 | H1 | hexapole-X+ | 100 | 0 | 0 | 0.1 | 41.094 | 425.7215 | 379.1806 | 379.2159 | 425.6861 | 41.094
0 | 0 | 0 | 0 | 0 | 0 | 0 | 0 | 0 | 0 | 0.12 | 41.094 | 425.8063 | 379.0957 | 379.1381 | 425.7639 | 41.094
FS2 | BBS | QH | 4109 | FS2_BBS:QH_D4109 | Q4 | 33cm quadrupole-X | 100 | 0 | 0 | 0.33 | 41.094 | 426.0397 | 378.8624 | 378.979 | 425.923 | 41.094
0 | 0 | 0 | 0 |  | 0 | 0 | 0 | 0 | 0 | 0.4 | 41.094 | 426.3225 | 378.5795 | 378.7209 | 426.1811 | 41.094
FS2 | BBS | DH | 4127 | FS2_BBS:DH_D4127 | D3 | dipole-45deg, D45-4 | 40 x 100 | 0 | 0 | 2.3375 | 41.094 | 427.1942 | 376.475 | 377.5273 | 426.7584 | 41.094
0 | 0 | 0 | 0 |  | 0 | 0 | 0 | 0 | 0 | 0.221 | 41.094 | 427.1942 | 376.254 | 376.3645 | 427.1942 | 41.094
FS2 | BMS | GV | 4141 | FS2_BMS:GV_D4141 | GV_M | gate valve | 63 | 0 | 0 | 0.075 | 41.094 | 427.1942 | 376.179 | 376.2165 | 427.1942 | 41.094
0 | 0 | 0 | 0 |  | 0 | bellow | 40 | 0 | 0 | 0.116 | 41.094 | 427.1942 | 376.063 | 376.121 | 427.1942 | 41.094
FS2 | BMS | BPM | 4142 | FS2_BMS:BPM_D4142 | BPM3 | position monitor | 0 | 0 | 0 | 0 | 41.094 | 427.1942 | 376.063 | 376.063 | 427.1942 | 41.094
0 | 0 | 0 | 0 |  | 0 | diagnostic box | 0 | 0 | 0 | 0.074 | 41.094 | 427.1942 | 375.989 | 376.026 | 427.1942 | 41.094
FS2 | BMS | PM | 4143 | FS2_BMS:PM_D4143 | PM3 | profile monitor | 0 | 0 | 0 | 0 | 41.094 | 427.1942 | 375.989 | 375.989 | 427.1942 | 41.094
0 | 0 | 0 | 0 |  | 0 | diagnostic box | 0 | 0 | 0 | 0.091 | 41.094 | 427.1942 | 375.898 | 375.9435 | 427.1942 | 41.094
FS2 | BMS | FVS | 4144 | FS2_BMS:FVS_D4144 | FVS | fast valve sensor | 0 | 0 | 0 | 0 | 41.094 | 427.1942 | 375.898 | 375.898 | 427.1942 | 41.094
FS2 | BMS | PORT | 4144 | FS2_BMS:PORT_D4144 | IP_S | pump, 65 l/s | 0 | 0 | 0 | 0 | 41.094 | 427.1942 | 375.898 | 375.898 | 427.1942 | 41.094
0 | 0 | 0 | 0 |  | 0 | bellow | 40 | 0 | 0 | 0.099 | 41.094 | 427.1942 | 375.799 | 375.8485 | 427.1942 | 41.094
0 | 0 | 0 | 0 |  | 0 | 0 | 0 | 0 | 0 | 0.059 | 41.094 | 427.1942 | 375.74 | 375.7695 | 427.1942 | 41.094
FS2 | BMS | DC | 4147 | FS2_BMS:DC_D4147 | C2 | correctors-X,Y | 50 | 0 | 0 | 0.2 | 41.094 | 427.1942 | 375.54 | 375.64 | 427.1942 | 41.094
0 | 0 | 0 | 0 |  | 0 | 0 | 0 | 0 | 0 | 0.2 | 41.094 | 427.1942 | 375.34 | 375.44 | 427.1942 | 41.094
FS2 | BMS | QH | 4151 | FS2_BMS:QH_D4151 | Q1 | quadrupole-X | 50 | 0 | 0 | 0.25 | 41.094 | 427.1942 | 375.09 | 375.215 | 427.1942 | 41.094
0 | 0 | 0 | 0 |  | 0 | 0 | 0 | 0 | 0 | 0.25 | 41.094 | 427.1942 | 374.84 | 374.965 | 427.1942 | 41.094
FS2 | BMS | QV | 4156 | FS2_BMS:QV_D4156 | Q1 | quadrupole-Y | 50 | 0 | 0 | 0.25 | 41.094 | 427.1942 | 374.59 | 374.715 | 427.1942 | 41.094
0 | 0 | 0 | 0 |  | 0 | 0 | 0 | 0 | 0 | 0.3 | 41.094 | 427.1942 | 374.29 | 374.44 | 427.1942 | 41.094
FS2 | BMS | DC | 4161 | FS2_BMS:DC_D4161 | C2 | correctors-X,Y | 50 | 0 | 0 | 0.2 | 41.094 | 427.1942 | 374.09 | 374.19 | 427.1942 | 41.094
0 | 0 | 0 | 0 |  | 0 | 0 | 0 | 0 | 0 | 0.069 | 41.094 | 427.1942 | 374.021 | 374.0555 | 427.1942 | 41.094
FS2 | BMS | BPM | 4164 | FS2_BMS:BPM_D4164 | BPM3 | position monitor | 47.5 | 0.137 | 0 | 0.137 | 41.094 | 427.1942 | 373.884 | 373.9525 | 427.1942 | 41.094
0 | 0 | 0 | 0 |  | 0 | 0 | 0 | 0 | 0 | 0.044 | 41.094 | 427.1942 | 373.84 | 373.862 | 427.1942 | 41.094
FS2 | BMS | QV | 4166 | FS2_BMS:QV_D4166 | Q1 | quadrupole-Y | 50 | 0 | 0 | 0.25 | 41.094 | 427.1942 | 373.59 | 373.715 | 427.1942 | 41.094
0 | 0 | 0 | 0 |  | 0 | 0 | 0 | 0 | 0 | 0.325 | 41.094 | 427.1942 | 373.265 | 373.4275 | 427.1942 | 41.094
FS2 | BMS | QH | 4172 | FS2_BMS:QH_D4172 | Q1 | quadrupole-X | 50 | 0 | 0 | 0.25 | 41.094 | 427.1942 | 373.015 | 373.14 | 427.1942 | 41.094
0 | 0 | 0 | 0 | 0 | 0 | 0 | 0 | 0 | 0 | 0.22386 | 41.094 | 427.1942 | 372.7912 | 372.9031 | 427.1942 | 41.094
FS2 | BMS | BCM | 4176 | FS2_BMS:BCM_D4176 | BCM3 | current monitor | 0 | 0 | 0 | 0.1 | 41.094 | 427.1942 | 372.6912 | 372.7412 | 427.1942 | 41.094
0 | 0 | 0 | 0 | 0 | 0 | 0 | 0 | 0 | 0 | 0 | 41.094 | 427.1942 | 372.6912 | 372.6912 | 427.1942 | 41.094
FS2 | BMS | FAV | 4177 | FS2_BMS:FAV_D4177 | FV | fast valve | 40 | 0.067196 | 0 | 0.067196 | 41.094 | 427.1942 | 372.624 | 372.6576 | 427.1942 | 41.094
0 | 0 | 0 | 0 | 0 | 0 | 0 | 0 | 0 | 0 | 0 | 41.094 | 427.1942 | 372.624 | 372.624 | 427.1942 | 41.094
0 | 0 | 0 | 0 |  | 0 | bellow | 40 | 0 | 0 | 0.116 | 41.094 | 427.1942 | 372.508 | 372.566 | 427.1942 | 41.094
FS2 | BMS | BPM | 4178 | FS2_BMS:BPM_D4178 | BPM2 | position monitor | 0 | 0 | 0 | 0 | 41.094 | 427.1942 | 372.508 | 372.508 | 427.1942 | 41.094
0 | 0 | 0 | 0 |  | 0 | diagnostic box | 0 | 0 | 0 | 0.074 | 41.094 | 427.1942 | 372.434 | 372.471 | 427.1942 | 41.094
FS2 | BMS | PM | 4179 | FS2_BMS:PM_D4179 | PMx | profile monitor | PM2 not costed | 0 | 0 | 0 | 41.094 | 427.1942 | 372.434 | 372.434 | 427.1942 | 41.094
0 | 0 | 0 | 0 |  | 0 | diagnostic box | 0 | 0 | 0 | 0.091 | 41.094 | 427.1942 | 372.343 | 372.3885 | 427.1942 | 41.094
FS2 | BMS | PORT | 4180 | FS2_BMS:PORT_D4180 | IP_S | pump, 65 l/s | 0 | 0 | 0 | 0 | 41.094 | 427.1942 | 372.343 | 372.343 | 427.1942 | 41.094
0 | 0 | 0 | 0 | 0 | 0 | 0 | 0 | 0 | 0 | 0 | 41.094 | 427.1942 | 372.343 | 372.343 | 427.1942 | 41.094
0 | 0 | 0 | 0 |  | 0 | bellow | 40 | 0 | 0 | 0.099 | 41.094 | 427.1942 | 372.244 | 372.2935 | 427.1942 | 41.094
0 | 0 | 0 | 0 |  | 0 | 0 | 0 | 0 | 0 | 0.069596 | 41.094 | 427.1942 | 372.1744 | 372.2092 | 427.1942 | 41.094
FS2 | CG01 | GV | 4182 | FS2_CG01:GV_D4182 | 0 | gate valve | 40 | 0 | 0 | 0.072 | 41.094 | 427.1942 | 372.1024 | 372.1384 | 427.1942 | 41.094
0 | 0 | 0 | 0 |  | 0 | bellows | 0 | 0 | 0 | 0.17589 | 41.094 | 427.1942 | 371.9265 | 372.0144 | 427.1942 | 41.094
FS2 | CG01 | CAV1 | 4186 | FS2_CG01:CAV1_D4186 | 0 | b54 cavity | 40 | 0 | 0 | 0.49566 | 41.094 | 427.1942 | 371.4308 | 371.6787 | 427.1942 | 41.094
0 | 0 | 0 | 0 |  | 0 | bellow | 0 | 0 | 0 | 0.099517 | 41.094 | 427.1942 | 371.3313 | 371.3811 | 427.1942 | 41.094
FS2 | CG01 | CAV2 | 4192 | FS2_CG01:CAV2_D4192 | 0 | b54 cavity | 40 | 0 | 0 | 0.49566 | 41.094 | 427.1942 | 370.8357 | 371.0835 | 427.1942 | 41.094
0 | 0 | 0 | 0 |  | 0 | bellow | 0 | 0 | 0 | 0.099517 | 41.094 | 427.1942 | 370.7361 | 370.7859 | 427.1942 | 41.094
FS2 | CG01 | CAV3 | 4198 | FS2_CG01:CAV3_D4198 | 0 | b54 cavity | 40 | 0 | 0 | 0.49566 | 41.094 | 427.1942 | 370.2405 | 370.4883 | 427.1942 | 41.094
0 | 0 | 0 | 0 |  | 0 | bellow | 0 | 0 | 0 | 0.099517 | 41.094 | 427.1942 | 370.141 | 370.1907 | 427.1942 | 41.094
FS2 | CG01 | CAV4 | 4204 | FS2_CG01:CAV4_D4204 | 0 | b54 cavity | 40 | 0 | 0 | 0.49566 | 41.094 | 427.1942 | 369.6453 | 369.8931 | 427.1942 | 41.094
0 | 0 | 0 | 0 |  | 0 | bellows | 0 | 0 | 0 | 0.17589 | 41.094 | 427.1942 | 369.4694 | 369.5574 | 427.1942 | 41.094
FS2 | CG01 | GV | 4209 | FS2_CG01:GV_D4209 | 0 | gate valve | 40 | 0 | 0 | 0.072 | 41.094 | 427.1942 | 369.3974 | 369.4334 | 427.1942 | 41.094
0 | 0 | 0 | 0 |  | 0 | bellow | 40 | 0 | 0 | 0.094 | 41.094 | 427.1942 | 369.3034 | 369.3504 | 427.1942 | 41.094
0 | 0 | 0 | 0 |  | 0 | vacuum box | 0 | 0 | 0 | 0 | 41.094 | 427.1942 | 369.3034 | 369.3034 | 427.1942 | 41.094
FS2 | BMS | FVS | 4210 | FS2_BMS:FVS_D4210 | FVS | fast valve sensor | 0 | 0 | 0 | 0 | 41.094 | 427.1942 | 369.3034 | 369.3034 | 427.1942 | 41.094
0 | 0 | 0 | 0 |  | 0 | vacuum box | 0 | 0 | 0 | 0.091 | 41.094 | 427.1942 | 369.2124 | 369.2579 | 427.1942 | 41.094
FS2 | BMS | PORT | 4211 | FS2_BMS:PORT_D4211 | IP_S | pump, 65 l/s | 0 | 0 | 0 | 0 | 41.094 | 427.1942 | 369.2124 | 369.2124 | 427.1942 | 41.094
0 | 0 | 0 | 0 |  | 0 | bellow | 40 | 0 | 0 | 0.099 | 41.094 | 427.1942 | 369.1134 | 369.1629 | 427.1942 | 41.094
0 | 0 | 0 | 0 | 0 | 0 | 0 | 0 | 0 | 0 | 0.036554 | 41.094 | 427.1942 | 369.0769 | 369.0951 | 427.1942 | 41.094
FS2 | BMS | DC | 4213 | FS2_BMS:DC_D4213 | C2 | correctors-X,Y | 50 | 0 | 0 | 0.2 | 41.094 | 427.1942 | 368.8769 | 368.9769 | 427.1942 | 41.094
0 | 0 | 0 | 0 |  | 0 | 0 | 0 | 0 | 0 | 0.069 | 41.094 | 427.1942 | 368.8079 | 368.8424 | 427.1942 | 41.094
FS2 | BMS | BPM | 4216 | FS2_BMS:BPM_D4216 | BPM3 | position monitor | 47.5 | 0.137 | 0 | 0.137 | 41.094 | 427.1942 | 368.6709 | 368.7394 | 427.1942 | 41.094
0 | 0 | 0 | 0 | 0 | 0 | 0 | 0 | 0 | 0 | 0.044 | 41.094 | 427.1942 | 368.6269 | 368.6489 | 427.1942 | 41.094
FS2 | BMS | QH | 4218 | FS2_BMS:QH_D4218 | Q1 | quadrupole-X | 50 | 0 | 0 | 0.25 | 41.094 | 427.1942 | 368.3769 | 368.5019 | 427.1942 | 41.094
0 | 0 | 0 | 0 |  | 0 | 0 | 0 | 0 | 0 | 0.319 | 41.094 | 427.1942 | 368.0579 | 368.2174 | 427.1942 | 41.094
0 | 0 | 0 | 0 |  | 0 | 0 | 0 | 0 | 0 | 0.137 | 41.094 | 427.1942 | 367.9209 | 367.9894 | 427.1942 | 41.094
0 | 0 | 0 | 0 | 0 | 0 | 0 | 0 | 0 | 0 | 0.044 | 41.094 | 427.1942 | 367.8769 | 367.8989 | 427.1942 | 41.094
FS2 | BMS | QV | 4226 | FS2_BMS:QV_D4226 | Q1 | quadrupole-Y | 50 | 0 | 0 | 0.25 | 41.094 | 427.1942 | 367.6269 | 367.7519 | 427.1942 | 41.094
0 | 0 | 0 | 0 | 0 | 0 | 0 | 0 | 0 | 0 | 4.97 | 41.094 | 427.1942 | 362.6569 | 365.1419 | 427.1942 | 41.094
FS2 | BMS | BL | 4277 | FS2_BMS:BL_D4277 | LPMx | bunch length monitor | LPM2 not costed | 0 | 0 | 0 | 41.094 | 427.1942 | 362.6569 | 362.6569 | 427.1942 | 41.094
FS2 | BMS | PORT | 4277 | FS2_BMS:PORT_D4277 | IP_S | pump, 65 l/s | 0 | 0 | 0 | 0 | 41.094 | 427.1942 | 362.6569 | 362.6569 | 427.1942 | 41.094
0 | 0 | 0 | 0 | 0 | 0 | 0 | 0 | 0 | 0 | 0.32183 | 41.094 | 427.1942 | 362.335 | 362.496 | 427.1942 | 41.094
FS2 | BMS | DC | 4281 | FS2_BMS:DC_D4281 | C2 | correctors-X,Y | 50 | 0 | 0 | 0.2 | 41.094 | 427.1942 | 362.135 | 362.235 | 427.1942 | 41.094
0 | 0 | 0 | 0 |  | 0 | 0 | 0 | 0 | 0 | 0.069 | 41.094 | 427.1942 | 362.066 | 362.1005 | 427.1942 | 41.094
FS2 | BMS | BPM | 4283 | FS2_BMS:BPM_D4283 | BPM3 | position monitor | 47.5 | 0.137 | 0 | 0.137 | 41.094 | 427.1942 | 361.929 | 361.9975 | 427.1942 | 41.094
0 | 0 | 0 | 0 |  | 0 | 0 | 0 | 0 | 0 | 0.044 | 41.094 | 427.1942 | 361.885 | 361.907 | 427.1942 | 41.094
FS2 | BMS | QH | 4286 | FS2_BMS:QH_D4286 | Q1 | quadrupole-X | 50 | 0 | 0 | 0.25 | 41.094 | 427.1942 | 361.635 | 361.76 | 427.1942 | 41.094
0 | 0 | 0 | 0 |  | 0 | 0 | 0 | 0 | 0 | 0.75 | 41.094 | 427.1942 | 360.885 | 361.26 | 427.1942 | 41.094
FS2 | BMS | QV | 4296 | FS2_BMS:QV_D4296 | Q1 | quadrupole-Y | 50 | 0 | 0 | 0.25 | 41.094 | 427.1942 | 360.635 | 360.76 | 427.1942 | 41.094
0 | 0 | 0 | 0 | 0 | 0 | 0 | 0 | 0 | 0 | 0.87 | 41.094 | 427.1942 | 359.765 | 360.2 | 427.1942 | 41.094
FS2 | BMS | dump | 4305 | FS2_BMS:dump_D4305 | dump | dump 25W no current reading | 0 | 0 | 0 | 0 | 41.094 | 427.1942 | 359.765 | 359.765 | 427.1942 | 41.094
0 | 0 | 0 | 0 | 0 | 0 | 0 | 0 | 0 | 0 | 2 | 41.094 | 427.1942 | 357.765 | 358.765 | 427.1942 | 41.094
0 | 0 | 0 | 0 |  | 0 | bellow | 40 | 0 | 0 | 0.116 | 41.094 | 427.1942 | 357.649 | 357.707 | 427.1942 | 41.094
FS2 | BMS | BPM | 4327 | FS2_BMS:BPM_D4327 | BPM3 | position monitor | 0 | 0 | 0 | 0 | 41.094 | 427.1942 | 357.649 | 357.649 | 427.1942 | 41.094
0 | 0 | 0 | 0 | 0 | 0 | diagnostic box | 0 | 0 | 0 | 0.074 | 41.094 | 427.1942 | 357.575 | 357.612 | 427.1942 | 41.094
FS2 | BMS | PM | 4327 | FS2_BMS:PM_D4327 | PMx | profile monitor | PM2 not costed | 0 | 0 | 0 | 41.094 | 427.1942 | 357.575 | 357.575 | 427.1942 | 41.094
0 | 0 | 0 | 0 | 0 | 0 | diagnostic box | 0 | 0 | 0 | 0.091 | 41.094 | 427.1942 | 357.484 | 357.5295 | 427.1942 | 41.094
FS2 | BMS | PORT | 4328 | FS2_BMS:PORT_D4328 | IP_S | pump, 65 l/s | 0 | 0 | 0 | 0 | 41.094 | 427.1942 | 357.484 | 357.484 | 427.1942 | 41.094
0 | 0 | 0 | 0 | 0 | 0 | bellow | 40 | 0 | 0 | 0.099 | 41.094 | 427.1942 | 357.385 | 357.4345 | 427.1942 | 41.094
0 | 0 | 0 | 0 |  | 0 | 0 | 0 | 0 | 0 | 0 | 41.094 | 427.1942 | 357.385 | 357.385 | 427.1942 | 41.094
LS3 | CD01 | GV | 4330 | LS3_CD01:GV_D4330 | 0 | gate valve | 40 | 0 | 0 | 0.072 | 41.094 | 427.1942 | 357.313 | 357.349 | 427.1942 | 41.094
0 | 0 | 0 | 0 |  | 0 | bellows | 0 | 0 | 0 | 0.15311 | 41.094 | 427.1942 | 357.1599 | 357.2365 | 427.1942 | 41.094
LS3 | CD01 | CAV1 | 4334 | LS3_CD01:CAV1_D4334 | 0 | b54 cavity | 40 | 0 | 0 | 0.49566 | 41.094 | 427.1942 | 356.6643 | 356.9121 | 427.1942 | 41.094
LS3 | CD01 | BLM | 4336 | LS3_CD01:BLM_D4336 | 0 | outside loss monitor | 0 | 0 | 0 | 0 | 41.094 | 427.1942 | 356.6643 | 356.6643 | 427.1942 | 41.094
0 | 0 | 0 | 0 | 0 | 0 | 0 | 0 | 0 | 0 | 0 | 41.094 | 427.1942 | 356.6643 | 356.6643 | 427.1942 | 41.094
0 | 0 | 0 | 0 |  | 0 | bellow | 0 | 0 | 0 | 0.099517 | 41.094 | 427.1942 | 356.5648 | 356.6145 | 427.1942 | 41.094
LS3 | CD01 | CAV2 | 4340 | LS3_CD01:CAV2_D4340 | 0 | b54 cavity | 40 | 0 | 0 | 0.49566 | 41.094 | 427.1942 | 356.0691 | 356.3169 | 427.1942 | 41.094
0 | 0 | 0 | 0 |  | 0 | 0 | 0 | 0 | 0 | 0 | 41.094 | 427.1942 | 356.0691 | 356.0691 | 427.1942 | 41.094
0 | 0 | 0 | 0 | 0 | 0 | 0 | 0 | 0 | 0 | 0 | 41.094 | 427.1942 | 356.0691 | 356.0691 | 427.1942 | 41.094
0 | 0 | 0 | 0 |  | 0 | bellow | 0 | 0 | 0 | 0.099517 | 41.094 | 427.1942 | 355.9696 | 356.0193 | 427.1942 | 41.094
LS3 | CD01 | CAV3 | 4346 | LS3_CD01:CAV3_D4346 | 0 | b54 cavity | 40 | 0 | 0 | 0.49566 | 41.094 | 427.1942 | 355.4739 | 355.7218 | 427.1942 | 41.094
0 | 0 | 0 | 0 |  | 0 | 0 | 0 | 0 | 0 | 0 | 41.094 | 427.1942 | 355.4739 | 355.4739 | 427.1942 | 41.094
0 | 0 | 0 | 0 | 0 | 0 | 0 | 0 | 0 | 0 | 0 | 41.094 | 427.1942 | 355.4739 | 355.4739 | 427.1942 | 41.094
0 | 0 | 0 | 0 |  | 0 | bellow | 0 | 0 | 0 | 0.099517 | 41.094 | 427.1942 | 355.3744 | 355.4242 | 427.1942 | 41.094
LS3 | CD01 | CAV4 | 4352 | LS3_CD01:CAV4_D4352 | 0 | b54 cavity | 40 | 0 | 0 | 0.49566 | 41.094 | 427.1942 | 354.8788 | 355.1266 | 427.1942 | 41.094
LS3 | CD01 | BLM | 4354 | LS3_CD01:BLM_D4354 | 0 | outside loss monitor | 0 | 0 | 0 | 0 | 41.094 | 427.1942 | 354.8788 | 354.8788 | 427.1942 | 41.094
0 | 0 | 0 | 0 | 0 | 0 | 0 | 0 | 0 | 0 | 0 | 41.094 | 427.1942 | 354.8788 | 354.8788 | 427.1942 | 41.094
0 | 0 | 0 | 0 | 0 | 0 | bellow | 0 | 0 | 0 | 0.15525 | 41.094 | 427.1942 | 354.7235 | 354.8011 | 427.1942 | 41.094
LS3 | CD01 | SOL1 | 4358 | LS3_CD01:SOL1_D4358 | S2 | solenoid+correctors | 40 | 0 | 0 | 0.5 | 41.094 | 427.1942 | 354.2235 | 354.4735 | 427.1942 | 41.094
0 | 0 | 0 | 0 |  | 0 | bellow | 0 | 0 | 0 | 0.15525 | 41.094 | 427.1942 | 354.0683 | 354.1459 | 427.1942 | 41.094
LS3 | CD01 | CAV5 | 4365 | LS3_CD01:CAV5_D4365 | 0 | b54 cavity | 40 | 0 | 0 | 0.49566 | 41.094 | 427.1942 | 353.5726 | 353.8204 | 427.1942 | 41.094
0 | 0 | 0 | 0 |  | 0 | 0 | 0 | 0 | 0 | 0 | 41.094 | 427.1942 | 353.5726 | 353.5726 | 427.1942 | 41.094
0 | 0 | 0 | 0 | 0 | 0 | 0 | 0 | 0 | 0 | 0 | 41.094 | 427.1942 | 353.5726 | 353.5726 | 427.1942 | 41.094
0 | 0 | 0 | 0 | 0 | 0 | bellow | 0 | 0 | 0 | 0.099517 | 41.094 | 427.1942 | 353.4731 | 353.5228 | 427.1942 | 41.094
LS3 | CD01 | CAV6 | 4371 | LS3_CD01:CAV6_D4371 | 0 | b54 cavity | 40 | 0 | 0 | 0.49566 | 41.094 | 427.1942 | 352.9774 | 353.2253 | 427.1942 | 41.094
0 | 0 | 0 | 0 |  | 0 | 0 | 0 | 0 | 0 | 0 | 41.094 | 427.1942 | 352.9774 | 352.9774 | 427.1942 | 41.094
0 | 0 | 0 | 0 | 0 | 0 | 0 | 0 | 0 | 0 | 0 | 41.094 | 427.1942 | 352.9774 | 352.9774 | 427.1942 | 41.094
0 | 0 | 0 | 0 |  | 0 | bellow | 0 | 0 | 0 | 0.099517 | 41.094 | 427.1942 | 352.8779 | 352.9277 | 427.1942 | 41.094
LS3 | CD01 | CAV7 | 4377 | LS3_CD01:CAV7_D4377 | 0 | b54 cavity | 40 | 0 | 0 | 0.49566 | 41.094 | 427.1942 | 352.3823 | 352.6301 | 427.1942 | 41.094
0 | 0 | 0 | 0 |  | 0 | 0 | 0 | 0 | 0 | 0 | 41.094 | 427.1942 | 352.3823 | 352.3823 | 427.1942 | 41.094
0 | 0 | 0 | 0 | 0 | 0 | 0 | 0 | 0 | 0 | 0 | 41.094 | 427.1942 | 352.3823 | 352.3823 | 427.1942 | 41.094
0 | 0 | 0 | 0 |  | 0 | bellow | 0 | 0 | 0 | 0.099517 | 41.094 | 427.1942 | 352.2827 | 352.3325 | 427.1942 | 41.094
LS3 | CD01 | CAV8 | 4383 | LS3_CD01:CAV8_D4383 | 0 | b54 cavity | 40 | 0 | 0 | 0.49566 | 41.094 | 427.1942 | 351.7871 | 352.0349 | 427.1942 | 41.094
LS3 | CD01 | BLM | 4385 | LS3_CD01:BLM_D4385 | 0 | outside loss monitor | 0 | 0 | 0 | 0 | 41.094 | 427.1942 | 351.7871 | 351.7871 | 427.1942 | 41.094
0 | 0 | 0 | 0 | 0 | 0 | 0 | 0 | 0 | 0 | 0 | 41.094 | 427.1942 | 351.7871 | 351.7871 | 427.1942 | 41.094
0 | 0 | 0 | 0 | 0 | 0 | 0 | 0 | 0 | 0 | 0.15311 | 41.094 | 427.1942 | 351.634 | 351.7105 | 427.1942 | 41.094
LS3 | CD01 | GV | 4387 | LS3_CD01:GV_D4387 | 0 | gate valve | 40 | 0 | 0 | 0.072 | 41.094 | 427.1942 | 351.562 | 351.598 | 427.1942 | 41.094
0 | 0 | 0 | 0 |  | 0 | bellow | 40 | 0 | 0 | 0.116 | 41.094 | 427.1942 | 351.446 | 351.504 | 427.1942 | 41.094
LS3 | WD01 | BPM | 4389 | LS3_WD01:BPM_D4389 | BPM2 | position monitor | 0 | 0 | 0 | 0 | 41.094 | 427.1942 | 351.446 | 351.446 | 427.1942 | 41.094
0 | 0 | 0 | 0 |  | 0 | diagnostic box | 0 | 0 | 0 | 0.074 | 41.094 | 427.1942 | 351.372 | 351.409 | 427.1942 | 41.094
LS3 | WD01 | PORT | 4389 | LS3_WD01:PORT_D4389 | 0 | port for future diagnostics | 0 | 0 | 0 | 0 | 41.094 | 427.1942 | 351.372 | 351.372 | 427.1942 | 41.094
0 | 0 | 0 | 0 |  | 0 | diagnostic box | 0 | 0 | 0 | 0.091 | 41.094 | 427.1942 | 351.281 | 351.3265 | 427.1942 | 41.094
LS3 | WD01 | PORT | 4390 | LS3_WD01:PORT_D4390 | IP_S | pump, 65 l/s | 0 | 0 | 0 | 0 | 41.094 | 427.1942 | 351.281 | 351.281 | 427.1942 | 41.094
0 | 0 | 0 | 0 |  | 0 | bellow | 40 | 0 | 0 | 0.099 | 41.094 | 427.1942 | 351.182 | 351.2315 | 427.1942 | 41.094
LS3 | CD02 | GV | 4392 | LS3_CD02:GV_D4392 | 0 | gate valve | 40 | 0 | 0 | 0.072 | 41.094 | 427.1942 | 351.11 | 351.146 | 427.1942 | 41.094
0 | 0 | 0 | 0 |  | 0 | bellows | 0 | 0 | 0 | 0.15311 | 41.094 | 427.1942 | 350.9569 | 351.0334 | 427.1942 | 41.094
LS3 | CD02 | CAV1 | 4396 | LS3_CD02:CAV1_D4396 | 0 | b54 cavity | 40 | 0 | 0 | 0.49566 | 41.094 | 427.1942 | 350.4612 | 350.709 | 427.1942 | 41.094
LS3 | CD02 | BLM | 4398 | LS3_CD02:BLM_D4398 | 0 | outside loss monitor | 0 | 0 | 0 | 0 | 41.094 | 427.1942 | 350.4612 | 350.4612 | 427.1942 | 41.094
0 | 0 | 0 | 0 | 0 | 0 | 0 | 0 | 0 | 0 | 0 | 41.094 | 427.1942 | 350.4612 | 350.4612 | 427.1942 | 41.094
0 | 0 | 0 | 0 |  | 0 | bellow | 0 | 0 | 0 | 0.099517 | 41.094 | 427.1942 | 350.3617 | 350.4114 | 427.1942 | 41.094
LS3 | CD02 | CAV2 | 4402 | LS3_CD02:CAV2_D4402 | 0 | b54 cavity | 40 | 0 | 0 | 0.49566 | 41.094 | 427.1942 | 349.866 | 350.1139 | 427.1942 | 41.094
0 | 0 | 0 | 0 |  | 0 | 0 | 0 | 0 | 0 | 0 | 41.094 | 427.1942 | 349.866 | 349.866 | 427.1942 | 41.094
0 | 0 | 0 | 0 | 0 | 0 | 0 | 0 | 0 | 0 | 0 | 41.094 | 427.1942 | 349.866 | 349.866 | 427.1942 | 41.094
0 | 0 | 0 | 0 |  | 0 | bellow | 0 | 0 | 0 | 0.099517 | 41.094 | 427.1942 | 349.7665 | 349.8163 | 427.1942 | 41.094
LS3 | CD02 | CAV3 | 4408 | LS3_CD02:CAV3_D4408 | 0 | b54 cavity | 40 | 0 | 0 | 0.49566 | 41.094 | 427.1942 | 349.2709 | 349.5187 | 427.1942 | 41.094
0 | 0 | 0 | 0 |  | 0 | 0 | 0 | 0 | 0 | 0 | 41.094 | 427.1942 | 349.2709 | 349.2709 | 427.1942 | 41.094
0 | 0 | 0 | 0 | 0 | 0 | 0 | 0 | 0 | 0 | 0 | 41.094 | 427.1942 | 349.2709 | 349.2709 | 427.1942 | 41.094
0 | 0 | 0 | 0 |  | 0 | bellow | 0 | 0 | 0 | 0.099517 | 41.094 | 427.1942 | 349.1713 | 349.2211 | 427.1942 | 41.094
LS3 | CD02 | CAV4 | 4414 | LS3_CD02:CAV4_D4414 | 0 | b54 cavity | 40 | 0 | 0 | 0.49566 | 41.094 | 427.1942 | 348.6757 | 348.9235 | 427.1942 | 41.094
LS3 | CD02 | BLM | 4416 | LS3_CD02:BLM_D4416 | 0 | outside loss monitor | 0 | 0 | 0 | 0 | 41.094 | 427.1942 | 348.6757 | 348.6757 | 427.1942 | 41.094
0 | 0 | 0 | 0 | 0 | 0 | 0 | 0 | 0 | 0 | 0 | 41.094 | 427.1942 | 348.6757 | 348.6757 | 427.1942 | 41.094
0 | 0 | 0 | 0 | 0 | 0 | bellow | 0 | 0 | 0 | 0.15525 | 41.094 | 427.1942 | 348.5204 | 348.5981 | 427.1942 | 41.094
LS3 | CD02 | SOL1 | 4420 | LS3_CD02:SOL1_D4420 | S2 | solenoid+correctors | 40 | 0 | 0 | 0.5 | 41.094 | 427.1942 | 348.0204 | 348.2704 | 427.1942 | 41.094
0 | 0 | 0 | 0 |  | 0 | bellow | 0 | 0 | 0 | 0.15525 | 41.094 | 427.1942 | 347.8652 | 347.9428 | 427.1942 | 41.094
LS3 | CD02 | CAV5 | 4427 | LS3_CD02:CAV5_D4427 | 0 | b54 cavity | 40 | 0 | 0 | 0.49566 | 41.094 | 427.1942 | 347.3695 | 347.6174 | 427.1942 | 41.094
0 | 0 | 0 | 0 |  | 0 | 0 | 0 | 0 | 0 | 0 | 41.094 | 427.1942 | 347.3695 | 347.3695 | 427.1942 | 41.094
0 | 0 | 0 | 0 | 0 | 0 | 0 | 0 | 0 | 0 | 0 | 41.094 | 427.1942 | 347.3695 | 347.3695 | 427.1942 | 41.094
0 | 0 | 0 | 0 | 0 | 0 | bellow | 0 | 0 | 0 | 0.099517 | 41.094 | 427.1942 | 347.27 | 347.3198 | 427.1942 | 41.094
LS3 | CD02 | CAV6 | 4433 | LS3_CD02:CAV6_D4433 | 0 | b54 cavity | 40 | 0 | 0 | 0.49566 | 41.094 | 427.1942 | 346.7744 | 347.0222 | 427.1942 | 41.094
0 | 0 | 0 | 0 |  | 0 | 0 | 0 | 0 | 0 | 0 | 41.094 | 427.1942 | 346.7744 | 346.7744 | 427.1942 | 41.094
0 | 0 | 0 | 0 | 0 | 0 | 0 | 0 | 0 | 0 | 0 | 41.094 | 427.1942 | 346.7744 | 346.7744 | 427.1942 | 41.094
0 | 0 | 0 | 0 |  | 0 | bellow | 0 | 0 | 0 | 0.099517 | 41.094 | 427.1942 | 346.6748 | 346.7246 | 427.1942 | 41.094
LS3 | CD02 | CAV7 | 4439 | LS3_CD02:CAV7_D4439 | 0 | b54 cavity | 40 | 0 | 0 | 0.49566 | 41.094 | 427.1942 | 346.1792 | 346.427 | 427.1942 | 41.094
0 | 0 | 0 | 0 |  | 0 | 0 | 0 | 0 | 0 | 0 | 41.094 | 427.1942 | 346.1792 | 346.1792 | 427.1942 | 41.094
0 | 0 | 0 | 0 | 0 | 0 | 0 | 0 | 0 | 0 | 0 | 41.094 | 427.1942 | 346.1792 | 346.1792 | 427.1942 | 41.094
0 | 0 | 0 | 0 |  | 0 | bellow | 0 | 0 | 0 | 0.099517 | 41.094 | 427.1942 | 346.0797 | 346.1294 | 427.1942 | 41.094
LS3 | CD02 | CAV8 | 4445 | LS3_CD02:CAV8_D4445 | 0 | b54 cavity | 40 | 0 | 0 | 0.49566 | 41.094 | 427.1942 | 345.584 | 345.8318 | 427.1942 | 41.094
LS3 | CD02 | BLM | 4447 | LS3_CD02:BLM_D4447 | 0 | outside loss monitor | 0 | 0 | 0 | 0 | 41.094 | 427.1942 | 345.584 | 345.584 | 427.1942 | 41.094
0 | 0 | 0 | 0 | 0 | 0 | 0 | 0 | 0 | 0 | 0 | 41.094 | 427.1942 | 345.584 | 345.584 | 427.1942 | 41.094
0 | 0 | 0 | 0 | 0 | 0 | 0 | 0 | 0 | 0 | 0.15311 | 41.094 | 427.1942 | 345.4309 | 345.5075 | 427.1942 | 41.094
LS3 | CD02 | GV | 4449 | LS3_CD02:GV_D4449 | 0 | gate valve | 40 | 0 | 0 | 0.072 | 41.094 | 427.1942 | 345.3589 | 345.3949 | 427.1942 | 41.094
0 | 0 | 0 | 0 |  | 0 | bellow | 40 | 0 | 0 | 0.116 | 41.094 | 427.1942 | 345.2429 | 345.3009 | 427.1942 | 41.094
LS3 | WD02 | BPM | 4451 | LS3_WD02:BPM_D4451 | BPM2 | position monitor | 0 | 0 | 0 | 0 | 41.094 | 427.1942 | 345.2429 | 345.2429 | 427.1942 | 41.094
0 | 0 | 0 | 0 |  | 0 | diagnostic box | 0 | 0 | 0 | 0.074 | 41.094 | 427.1942 | 345.1689 | 345.2059 | 427.1942 | 41.094
LS3 | WD02 | PORT | 4451 | LS3_WD02:PORT_D4451 | 0 | port for future diagnostics | 0 | 0 | 0 | 0 | 41.094 | 427.1942 | 345.1689 | 345.1689 | 427.1942 | 41.094
0 | 0 | 0 | 0 |  | 0 | diagnostic box | 0 | 0 | 0 | 0.091 | 41.094 | 427.1942 | 345.0779 | 345.1234 | 427.1942 | 41.094
LS3 | WD02 | PORT | 4452 | LS3_WD02:PORT_D4452 | IP_S | pump, 65 l/s | 0 | 0 | 0 | 0 | 41.094 | 427.1942 | 345.0779 | 345.0779 | 427.1942 | 41.094
0 | 0 | 0 | 0 |  | 0 | bellow | 40 | 0 | 0 | 0.099 | 41.094 | 427.1942 | 344.9789 | 345.0284 | 427.1942 | 41.094
LS3 | CD03 | GV | 4454 | LS3_CD03:GV_D4454 | 0 | gate valve | 40 | 0 | 0 | 0.072 | 41.094 | 427.1942 | 344.9069 | 344.9429 | 427.1942 | 41.094
0 | 0 | 0 | 0 |  | 0 | bellows | 0 | 0 | 0 | 0.15311 | 41.094 | 427.1942 | 344.7538 | 344.8304 | 427.1942 | 41.094
LS3 | CD03 | CAV1 | 4458 | LS3_CD03:CAV1_D4458 | 0 | b54 cavity | 40 | 0 | 0 | 0.49566 | 41.094 | 427.1942 | 344.2581 | 344.506 | 427.1942 | 41.094
LS3 | CD03 | BLM | 4461 | LS3_CD03:BLM_D4461 | 0 | outside loss monitor | 0 | 0 | 0 | 0 | 41.094 | 427.1942 | 344.2581 | 344.2581 | 427.1942 | 41.094
0 | 0 | 0 | 0 | 0 | 0 | 0 | 0 | 0 | 0 | 0 | 41.094 | 427.1942 | 344.2581 | 344.2581 | 427.1942 | 41.094
0 | 0 | 0 | 0 |  | 0 | bellow | 0 | 0 | 0 | 0.099517 | 41.094 | 427.1942 | 344.1586 | 344.2084 | 427.1942 | 41.094
LS3 | CD03 | CAV2 | 4464 | LS3_CD03:CAV2_D4464 | 0 | b54 cavity | 40 | 0 | 0 | 0.49566 | 41.094 | 427.1942 | 343.663 | 343.9108 | 427.1942 | 41.094
0 | 0 | 0 | 0 |  | 0 | 0 | 0 | 0 | 0 | 0 | 41.094 | 427.1942 | 343.663 | 343.663 | 427.1942 | 41.094
0 | 0 | 0 | 0 | 0 | 0 | 0 | 0 | 0 | 0 | 0 | 41.094 | 427.1942 | 343.663 | 343.663 | 427.1942 | 41.094
0 | 0 | 0 | 0 |  | 0 | bellow | 0 | 0 | 0 | 0.099517 | 41.094 | 427.1942 | 343.5635 | 343.6132 | 427.1942 | 41.094
LS3 | CD03 | CAV3 | 4470 | LS3_CD03:CAV3_D4470 | 0 | b54 cavity | 40 | 0 | 0 | 0.49566 | 41.094 | 427.1942 | 343.0678 | 343.3156 | 427.1942 | 41.094
0 | 0 | 0 | 0 |  | 0 | 0 | 0 | 0 | 0 | 0 | 41.094 | 427.1942 | 343.0678 | 343.0678 | 427.1942 | 41.094
0 | 0 | 0 | 0 | 0 | 0 | 0 | 0 | 0 | 0 | 0 | 41.094 | 427.1942 | 343.0678 | 343.0678 | 427.1942 | 41.094
0 | 0 | 0 | 0 |  | 0 | bellow | 0 | 0 | 0 | 0.099517 | 41.094 | 427.1942 | 342.9683 | 343.018 | 427.1942 | 41.094
LS3 | CD03 | CAV4 | 4476 | LS3_CD03:CAV4_D4476 | 0 | b54 cavity | 40 | 0 | 0 | 0.49566 | 41.094 | 427.1942 | 342.4726 | 342.7204 | 427.1942 | 41.094
LS3 | CD03 | BLM | 4478 | LS3_CD03:BLM_D4478 | 0 | outside loss monitor | 0 | 0 | 0 | 0 | 41.094 | 427.1942 | 342.4726 | 342.4726 | 427.1942 | 41.094
0 | 0 | 0 | 0 | 0 | 0 | 0 | 0 | 0 | 0 | 0 | 41.094 | 427.1942 | 342.4726 | 342.4726 | 427.1942 | 41.094
0 | 0 | 0 | 0 | 0 | 0 | bellow | 0 | 0 | 0 | 0.15525 | 41.094 | 427.1942 | 342.3174 | 342.395 | 427.1942 | 41.094
LS3 | CD03 | SOL1 | 4482 | LS3_CD03:SOL1_D4482 | S2 | solenoid+correctors | 40 | 0 | 0 | 0.5 | 41.094 | 427.1942 | 341.8174 | 342.0674 | 427.1942 | 41.094
0 | 0 | 0 | 0 |  | 0 | bellow | 0 | 0 | 0 | 0.15525 | 41.094 | 427.1942 | 341.6621 | 341.7397 | 427.1942 | 41.094
LS3 | CD03 | CAV5 | 4489 | LS3_CD03:CAV5_D4489 | 0 | b54 cavity | 40 | 0 | 0 | 0.49566 | 41.094 | 427.1942 | 341.1665 | 341.4143 | 427.1942 | 41.094
0 | 0 | 0 | 0 |  | 0 | 0 | 0 | 0 | 0 | 0 | 41.094 | 427.1942 | 341.1665 | 341.1665 | 427.1942 | 41.094
0 | 0 | 0 | 0 | 0 | 0 | 0 | 0 | 0 | 0 | 0 | 41.094 | 427.1942 | 341.1665 | 341.1665 | 427.1942 | 41.094
0 | 0 | 0 | 0 | 0 | 0 | bellow | 0 | 0 | 0 | 0.099517 | 41.094 | 427.1942 | 341.0669 | 341.1167 | 427.1942 | 41.094
LS3 | CD03 | CAV6 | 4495 | LS3_CD03:CAV6_D4495 | 0 | b54 cavity | 40 | 0 | 0 | 0.49566 | 41.094 | 427.1942 | 340.5713 | 340.8191 | 427.1942 | 41.094
0 | 0 | 0 | 0 |  | 0 | 0 | 0 | 0 | 0 | 0 | 41.094 | 427.1942 | 340.5713 | 340.5713 | 427.1942 | 41.094
0 | 0 | 0 | 0 | 0 | 0 | 0 | 0 | 0 | 0 | 0 | 41.094 | 427.1942 | 340.5713 | 340.5713 | 427.1942 | 41.094
0 | 0 | 0 | 0 |  | 0 | bellow | 0 | 0 | 0 | 0.099517 | 41.094 | 427.1942 | 340.4718 | 340.5215 | 427.1942 | 41.094
LS3 | CD03 | CAV7 | 4501 | LS3_CD03:CAV7_D4501 | 0 | b54 cavity | 40 | 0 | 0 | 0.49566 | 41.094 | 427.1942 | 339.9761 | 340.2239 | 427.1942 | 41.094
0 | 0 | 0 | 0 |  | 0 | 0 | 0 | 0 | 0 | 0 | 41.094 | 427.1942 | 339.9761 | 339.9761 | 427.1942 | 41.094
0 | 0 | 0 | 0 | 0 | 0 | 0 | 0 | 0 | 0 | 0 | 41.094 | 427.1942 | 339.9761 | 339.9761 | 427.1942 | 41.094
0 | 0 | 0 | 0 |  | 0 | bellow | 0 | 0 | 0 | 0.099517 | 41.094 | 427.1942 | 339.8766 | 339.9264 | 427.1942 | 41.094
LS3 | CD03 | CAV8 | 4507 | LS3_CD03:CAV8_D4507 | 0 | b54 cavity | 40 | 0 | 0 | 0.49566 | 41.094 | 427.1942 | 339.3809 | 339.6288 | 427.1942 | 41.094
LS3 | CD03 | BLM | 4509 | LS3_CD03:BLM_D4509 | 0 | outside loss monitor | 0 | 0 | 0 | 0 | 41.094 | 427.1942 | 339.3809 | 339.3809 | 427.1942 | 41.094
0 | 0 | 0 | 0 | 0 | 0 | 0 | 0 | 0 | 0 | 0 | 41.094 | 427.1942 | 339.3809 | 339.3809 | 427.1942 | 41.094
0 | 0 | 0 | 0 | 0 | 0 | 0 | 0 | 0 | 0 | 0.15311 | 41.094 | 427.1942 | 339.2278 | 339.3044 | 427.1942 | 41.094
LS3 | CD03 | GV | 4511 | LS3_CD03:GV_D4511 | 0 | gate valve | 40 | 0 | 0 | 0.072 | 41.094 | 427.1942 | 339.1558 | 339.1918 | 427.1942 | 41.094
0 | 0 | 0 | 0 |  | 0 | bellow | 40 | 0 | 0 | 0.116 | 41.094 | 427.1942 | 339.0398 | 339.0978 | 427.1942 | 41.094
LS3 | WD03 | BPM | 4513 | LS3_WD03:BPM_D4513 | BPM2 | position monitor | 0 | 0 | 0 | 0 | 41.094 | 427.1942 | 339.0398 | 339.0398 | 427.1942 | 41.094
0 | 0 | 0 | 0 |  | 0 | diagnostic box | 0 | 0 | 0 | 0.074 | 41.094 | 427.1942 | 338.9658 | 339.0028 | 427.1942 | 41.094
LS3 | WD03 | PORT | 4513 | LS3_WD03:PORT_D4513 | 0 | port for future diagnostics | 0 | 0 | 0 | 0 | 41.094 | 427.1942 | 338.9658 | 338.9658 | 427.1942 | 41.094
0 | 0 | 0 | 0 |  | 0 | diagnostic box | 0 | 0 | 0 | 0.091 | 41.094 | 427.1942 | 338.8748 | 338.9203 | 427.1942 | 41.094
LS3 | WD03 | PORT | 4514 | LS3_WD03:PORT_D4514 | IP_S | pump, 65 l/s | 0 | 0 | 0 | 0 | 41.094 | 427.1942 | 338.8748 | 338.8748 | 427.1942 | 41.094
0 | 0 | 0 | 0 |  | 0 | bellow | 40 | 0 | 0 | 0.099 | 41.094 | 427.1942 | 338.7758 | 338.8253 | 427.1942 | 41.094
LS3 | CD04 | GV | 4516 | LS3_CD04:GV_D4516 | 0 | gate valve | 40 | 0 | 0 | 0.072 | 41.094 | 427.1942 | 338.7038 | 338.7398 | 427.1942 | 41.094
0 | 0 | 0 | 0 |  | 0 | bellows | 0 | 0 | 0 | 0.15311 | 41.094 | 427.1942 | 338.5507 | 338.6273 | 427.1942 | 41.094
LS3 | CD04 | CAV1 | 4520 | LS3_CD04:CAV1_D4520 | 0 | b54 cavity | 40 | 0 | 0 | 0.49566 | 41.094 | 427.1942 | 338.0551 | 338.3029 | 427.1942 | 41.094
LS3 | CD04 | BLM | 4523 | LS3_CD04:BLM_D4523 | 0 | outside loss monitor | 0 | 0 | 0 | 0 | 41.094 | 427.1942 | 338.0551 | 338.0551 | 427.1942 | 41.094
0 | 0 | 0 | 0 | 0 | 0 | 0 | 0 | 0 | 0 | 0 | 41.094 | 427.1942 | 338.0551 | 338.0551 | 427.1942 | 41.094
0 | 0 | 0 | 0 |  | 0 | bellow | 0 | 0 | 0 | 0.099517 | 41.094 | 427.1942 | 337.9556 | 338.0053 | 427.1942 | 41.094
LS3 | CD04 | CAV2 | 4526 | LS3_CD04:CAV2_D4526 | 0 | b54 cavity | 40 | 0 | 0 | 0.49566 | 41.094 | 427.1942 | 337.4599 | 337.7077 | 427.1942 | 41.094
0 | 0 | 0 | 0 |  | 0 | 0 | 0 | 0 | 0 | 0 | 41.094 | 427.1942 | 337.4599 | 337.4599 | 427.1942 | 41.094
0 | 0 | 0 | 0 | 0 | 0 | 0 | 0 | 0 | 0 | 0 | 41.094 | 427.1942 | 337.4599 | 337.4599 | 427.1942 | 41.094
0 | 0 | 0 | 0 |  | 0 | bellow | 0 | 0 | 0 | 0.099517 | 41.094 | 427.1942 | 337.3604 | 337.4101 | 427.1942 | 41.094
LS3 | CD04 | CAV3 | 4532 | LS3_CD04:CAV3_D4532 | 0 | b54 cavity | 40 | 0 | 0 | 0.49566 | 41.094 | 427.1942 | 336.8647 | 337.1126 | 427.1942 | 41.094
0 | 0 | 0 | 0 |  | 0 | 0 | 0 | 0 | 0 | 0 | 41.094 | 427.1942 | 336.8647 | 336.8647 | 427.1942 | 41.094
0 | 0 | 0 | 0 | 0 | 0 | 0 | 0 | 0 | 0 | 0 | 41.094 | 427.1942 | 336.8647 | 336.8647 | 427.1942 | 41.094
0 | 0 | 0 | 0 |  | 0 | bellow | 0 | 0 | 0 | 0.099517 | 41.094 | 427.1942 | 336.7652 | 336.815 | 427.1942 | 41.094
LS3 | CD04 | CAV4 | 4538 | LS3_CD04:CAV4_D4538 | 0 | b54 cavity | 40 | 0 | 0 | 0.49566 | 41.094 | 427.1942 | 336.2696 | 336.5174 | 427.1942 | 41.094
LS3 | CD04 | BLM | 4540 | LS3_CD04:BLM_D4540 | 0 | outside loss monitor | 0 | 0 | 0 | 0 | 41.094 | 427.1942 | 336.2696 | 336.2696 | 427.1942 | 41.094
0 | 0 | 0 | 0 | 0 | 0 | 0 | 0 | 0 | 0 | 0 | 41.094 | 427.1942 | 336.2696 | 336.2696 | 427.1942 | 41.094
0 | 0 | 0 | 0 | 0 | 0 | bellow | 0 | 0 | 0 | 0.15525 | 41.094 | 427.1942 | 336.1143 | 336.1919 | 427.1942 | 41.094
LS3 | CD04 | SOL1 | 4544 | LS3_CD04:SOL1_D4544 | S2 | solenoid+correctors | 40 | 0 | 0 | 0.5 | 41.094 | 427.1942 | 335.6143 | 335.8643 | 427.1942 | 41.094
0 | 0 | 0 | 0 |  | 0 | bellow | 0 | 0 | 0 | 0.15525 | 41.094 | 427.1942 | 335.4591 | 335.5367 | 427.1942 | 41.094
LS3 | CD04 | CAV5 | 4551 | LS3_CD04:CAV5_D4551 | 0 | b54 cavity | 40 | 0 | 0 | 0.49566 | 41.094 | 427.1942 | 334.9634 | 335.2112 | 427.1942 | 41.094
0 | 0 | 0 | 0 |  | 0 | 0 | 0 | 0 | 0 | 0 | 41.094 | 427.1942 | 334.9634 | 334.9634 | 427.1942 | 41.094
0 | 0 | 0 | 0 | 0 | 0 | 0 | 0 | 0 | 0 | 0 | 41.094 | 427.1942 | 334.9634 | 334.9634 | 427.1942 | 41.094
0 | 0 | 0 | 0 | 0 | 0 | bellow | 0 | 0 | 0 | 0.099517 | 41.094 | 427.1942 | 334.8639 | 334.9136 | 427.1942 | 41.094
LS3 | CD04 | CAV6 | 4557 | LS3_CD04:CAV6_D4557 | 0 | b54 cavity | 40 | 0 | 0 | 0.49566 | 41.094 | 427.1942 | 334.3682 | 334.6161 | 427.1942 | 41.094
0 | 0 | 0 | 0 |  | 0 | 0 | 0 | 0 | 0 | 0 | 41.094 | 427.1942 | 334.3682 | 334.3682 | 427.1942 | 41.094
0 | 0 | 0 | 0 | 0 | 0 | 0 | 0 | 0 | 0 | 0 | 41.094 | 427.1942 | 334.3682 | 334.3682 | 427.1942 | 41.094
0 | 0 | 0 | 0 |  | 0 | bellow | 0 | 0 | 0 | 0.099517 | 41.094 | 427.1942 | 334.2687 | 334.3185 | 427.1942 | 41.094
LS3 | CD04 | CAV7 | 4563 | LS3_CD04:CAV7_D4563 | 0 | b54 cavity | 40 | 0 | 0 | 0.49566 | 41.094 | 427.1942 | 333.7731 | 334.0209 | 427.1942 | 41.094
0 | 0 | 0 | 0 |  | 0 | 0 | 0 | 0 | 0 | 0 | 41.094 | 427.1942 | 333.7731 | 333.7731 | 427.1942 | 41.094
0 | 0 | 0 | 0 | 0 | 0 | 0 | 0 | 0 | 0 | 0 | 41.094 | 427.1942 | 333.7731 | 333.7731 | 427.1942 | 41.094
0 | 0 | 0 | 0 |  | 0 | bellow | 0 | 0 | 0 | 0.099517 | 41.094 | 427.1942 | 333.6735 | 333.7233 | 427.1942 | 41.094
LS3 | CD04 | CAV8 | 4569 | LS3_CD04:CAV8_D4569 | 0 | b54 cavity | 40 | 0 | 0 | 0.49566 | 41.094 | 427.1942 | 333.1779 | 333.4257 | 427.1942 | 41.094
LS3 | CD04 | BLM | 4571 | LS3_CD04:BLM_D4571 | 0 | outside loss monitor | 0 | 0 | 0 | 0 | 41.094 | 427.1942 | 333.1779 | 333.1779 | 427.1942 | 41.094
0 | 0 | 0 | 0 | 0 | 0 | 0 | 0 | 0 | 0 | 0 | 41.094 | 427.1942 | 333.1779 | 333.1779 | 427.1942 | 41.094
0 | 0 | 0 | 0 | 0 | 0 | 0 | 0 | 0 | 0 | 0.15311 | 41.094 | 427.1942 | 333.0248 | 333.1013 | 427.1942 | 41.094
LS3 | CD04 | GV | 4573 | LS3_CD04:GV_D4573 | 0 | gate valve | 40 | 0 | 0 | 0.072 | 41.094 | 427.1942 | 332.9528 | 332.9888 | 427.1942 | 41.094
0 | 0 | 0 | 0 |  | 0 | bellow | 40 | 0 | 0 | 0.116 | 41.094 | 427.1942 | 332.8368 | 332.8948 | 427.1942 | 41.094
LS3 | WD04 | BPM | 4575 | LS3_WD04:BPM_D4575 | BPM2 | position monitor | 0 | 0 | 0 | 0 | 41.094 | 427.1942 | 332.8368 | 332.8368 | 427.1942 | 41.094
0 | 0 | 0 | 0 |  | 0 | diagnostic box | 0 | 0 | 0 | 0.074 | 41.094 | 427.1942 | 332.7628 | 332.7998 | 427.1942 | 41.094
LS3 | WD04 | PORT | 4575 | LS3_WD04:PORT_D4575 | 0 | port for future diagnostics | 0 | 0 | 0 | 0 | 41.094 | 427.1942 | 332.7628 | 332.7628 | 427.1942 | 41.094
0 | 0 | 0 | 0 |  | 0 | diagnostic box | 0 | 0 | 0 | 0.091 | 41.094 | 427.1942 | 332.6718 | 332.7173 | 427.1942 | 41.094
LS3 | WD04 | PORT | 4576 | LS3_WD04:PORT_D4576 | IP_S | pump, 65 l/s | 0 | 0 | 0 | 0 | 41.094 | 427.1942 | 332.6718 | 332.6718 | 427.1942 | 41.094
0 | 0 | 0 | 0 |  | 0 | bellow | 40 | 0 | 0 | 0.099 | 41.094 | 427.1942 | 332.5728 | 332.6223 | 427.1942 | 41.094
LS3 | CD05 | GV | 4578 | LS3_CD05:GV_D4578 | 0 | gate valve | 40 | 0 | 0 | 0.072 | 41.094 | 427.1942 | 332.5008 | 332.5368 | 427.1942 | 41.094
0 | 0 | 0 | 0 |  | 0 | bellows | 0 | 0 | 0 | 0.15311 | 41.094 | 427.1942 | 332.3477 | 332.4242 | 427.1942 | 41.094
LS3 | CD05 | CAV1 | 4582 | LS3_CD05:CAV1_D4582 | 0 | b54 cavity | 40 | 0 | 0 | 0.49566 | 41.094 | 427.1942 | 331.852 | 332.0998 | 427.1942 | 41.094
LS3 | CD05 | BLM | 4585 | LS3_CD05:BLM_D4585 | 0 | outside loss monitor | 0 | 0 | 0 | 0 | 41.094 | 427.1942 | 331.852 | 331.852 | 427.1942 | 41.094
0 | 0 | 0 | 0 | 0 | 0 | 0 | 0 | 0 | 0 | 0 | 41.094 | 427.1942 | 331.852 | 331.852 | 427.1942 | 41.094
0 | 0 | 0 | 0 |  | 0 | bellow | 0 | 0 | 0 | 0.099517 | 41.094 | 427.1942 | 331.7525 | 331.8023 | 427.1942 | 41.094
LS3 | CD05 | CAV2 | 4588 | LS3_CD05:CAV2_D4588 | 0 | b54 cavity | 40 | 0 | 0 | 0.49566 | 41.094 | 427.1942 | 331.2568 | 331.5047 | 427.1942 | 41.094
0 | 0 | 0 | 0 |  | 0 | 0 | 0 | 0 | 0 | 0 | 41.094 | 427.1942 | 331.2568 | 331.2568 | 427.1942 | 41.094
0 | 0 | 0 | 0 | 0 | 0 | 0 | 0 | 0 | 0 | 0 | 41.094 | 427.1942 | 331.2568 | 331.2568 | 427.1942 | 41.094
0 | 0 | 0 | 0 |  | 0 | bellow | 0 | 0 | 0 | 0.099517 | 41.094 | 427.1942 | 331.1573 | 331.2071 | 427.1942 | 41.094
LS3 | CD05 | CAV3 | 4594 | LS3_CD05:CAV3_D4594 | 0 | b54 cavity | 40 | 0 | 0 | 0.49566 | 41.094 | 427.1942 | 330.6617 | 330.9095 | 427.1942 | 41.094
0 | 0 | 0 | 0 |  | 0 | 0 | 0 | 0 | 0 | 0 | 41.094 | 427.1942 | 330.6617 | 330.6617 | 427.1942 | 41.094
0 | 0 | 0 | 0 | 0 | 0 | 0 | 0 | 0 | 0 | 0 | 41.094 | 427.1942 | 330.6617 | 330.6617 | 427.1942 | 41.094
0 | 0 | 0 | 0 |  | 0 | bellow | 0 | 0 | 0 | 0.099517 | 41.094 | 427.1942 | 330.5621 | 330.6119 | 427.1942 | 41.094
LS3 | CD05 | CAV4 | 4600 | LS3_CD05:CAV4_D4600 | 0 | b54 cavity | 40 | 0 | 0 | 0.49566 | 41.094 | 427.1942 | 330.0665 | 330.3143 | 427.1942 | 41.094
LS3 | CD05 | BLM | 4602 | LS3_CD05:BLM_D4602 | 0 | outside loss monitor | 0 | 0 | 0 | 0 | 41.094 | 427.1942 | 330.0665 | 330.0665 | 427.1942 | 41.094
0 | 0 | 0 | 0 | 0 | 0 | 0 | 0 | 0 | 0 | 0 | 41.094 | 427.1942 | 330.0665 | 330.0665 | 427.1942 | 41.094
0 | 0 | 0 | 0 | 0 | 0 | bellow | 0 | 0 | 0 | 0.15525 | 41.094 | 427.1942 | 329.9112 | 329.9889 | 427.1942 | 41.094
LS3 | CD05 | SOL1 | 4606 | LS3_CD05:SOL1_D4606 | S2 | solenoid+correctors | 40 | 0 | 0 | 0.5 | 41.094 | 427.1942 | 329.4112 | 329.6612 | 427.1942 | 41.094
0 | 0 | 0 | 0 |  | 0 | bellow | 0 | 0 | 0 | 0.15525 | 41.094 | 427.1942 | 329.256 | 329.3336 | 427.1942 | 41.094
LS3 | CD05 | CAV5 | 4613 | LS3_CD05:CAV5_D4613 | 0 | b54 cavity | 40 | 0 | 0 | 0.49566 | 41.094 | 427.1942 | 328.7603 | 329.0082 | 427.1942 | 41.094
0 | 0 | 0 | 0 |  | 0 | 0 | 0 | 0 | 0 | 0 | 41.094 | 427.1942 | 328.7603 | 328.7603 | 427.1942 | 41.094
0 | 0 | 0 | 0 | 0 | 0 | 0 | 0 | 0 | 0 | 0 | 41.094 | 427.1942 | 328.7603 | 328.7603 | 427.1942 | 41.094
0 | 0 | 0 | 0 | 0 | 0 | bellow | 0 | 0 | 0 | 0.099517 | 41.094 | 427.1942 | 328.6608 | 328.7106 | 427.1942 | 41.094
LS3 | CD05 | CAV6 | 4619 | LS3_CD05:CAV6_D4619 | 0 | b54 cavity | 40 | 0 | 0 | 0.49566 | 41.094 | 427.1942 | 328.1652 | 328.413 | 427.1942 | 41.094
0 | 0 | 0 | 0 |  | 0 | 0 | 0 | 0 | 0 | 0 | 41.094 | 427.1942 | 328.1652 | 328.1652 | 427.1942 | 41.094
0 | 0 | 0 | 0 | 0 | 0 | 0 | 0 | 0 | 0 | 0 | 41.094 | 427.1942 | 328.1652 | 328.1652 | 427.1942 | 41.094
0 | 0 | 0 | 0 |  | 0 | bellow | 0 | 0 | 0 | 0.099517 | 41.094 | 427.1942 | 328.0656 | 328.1154 | 427.1942 | 41.094
LS3 | CD05 | CAV7 | 4625 | LS3_CD05:CAV7_D4625 | 0 | b54 cavity | 40 | 0 | 0 | 0.49566 | 41.094 | 427.1942 | 327.57 | 327.8178 | 427.1942 | 41.094
0 | 0 | 0 | 0 |  | 0 | 0 | 0 | 0 | 0 | 0 | 41.094 | 427.1942 | 327.57 | 327.57 | 427.1942 | 41.094
0 | 0 | 0 | 0 | 0 | 0 | 0 | 0 | 0 | 0 | 0 | 41.094 | 427.1942 | 327.57 | 327.57 | 427.1942 | 41.094
0 | 0 | 0 | 0 |  | 0 | bellow | 0 | 0 | 0 | 0.099517 | 41.094 | 427.1942 | 327.4705 | 327.5202 | 427.1942 | 41.094
LS3 | CD05 | CAV8 | 4631 | LS3_CD05:CAV8_D4631 | 0 | b54 cavity | 40 | 0 | 0 | 0.49566 | 41.094 | 427.1942 | 326.9748 | 327.2226 | 427.1942 | 41.094
LS3 | CD05 | BLM | 4633 | LS3_CD05:BLM_D4633 | 0 | outside loss monitor | 0 | 0 | 0 | 0 | 41.094 | 427.1942 | 326.9748 | 326.9748 | 427.1942 | 41.094
0 | 0 | 0 | 0 | 0 | 0 | 0 | 0 | 0 | 0 | 0 | 41.094 | 427.1942 | 326.9748 | 326.9748 | 427.1942 | 41.094
0 | 0 | 0 | 0 | 0 | 0 | 0 | 0 | 0 | 0 | 0.15311 | 41.094 | 427.1942 | 326.8217 | 326.8983 | 427.1942 | 41.094
LS3 | CD05 | GV | 4635 | LS3_CD05:GV_D4635 | 0 | gate valve | 40 | 0 | 0 | 0.072 | 41.094 | 427.1942 | 326.7497 | 326.7857 | 427.1942 | 41.094
0 | 0 | 0 | 0 |  | 0 | bellow | 40 | 0 | 0 | 0.116 | 41.094 | 427.1942 | 326.6337 | 326.6917 | 427.1942 | 41.094
LS3 | WD05 | BPM | 4637 | LS3_WD05:BPM_D4637 | BPM2 | position monitor | 0 | 0 | 0 | 0 | 41.094 | 427.1942 | 326.6337 | 326.6337 | 427.1942 | 41.094
0 | 0 | 0 | 0 |  | 0 | diagnostic box | 0 | 0 | 0 | 0.074 | 41.094 | 427.1942 | 326.5597 | 326.5967 | 427.1942 | 41.094
LS3 | WD05 | PORT | 4638 | LS3_WD05:PORT_D4638 | 0 | port for future diagnostics | 0 | 0 | 0 | 0 | 41.094 | 427.1942 | 326.5597 | 326.5597 | 427.1942 | 41.094
0 | 0 | 0 | 0 |  | 0 | diagnostic box | 0 | 0 | 0 | 0.091 | 41.094 | 427.1942 | 326.4687 | 326.5142 | 427.1942 | 41.094
LS3 | WD05 | PORT | 4638 | LS3_WD05:PORT_D4638 | IP_S | pump, 65 l/s | 0 | 0 | 0 | 0 | 41.094 | 427.1942 | 326.4687 | 326.4687 | 427.1942 | 41.094
0 | 0 | 0 | 0 |  | 0 | bellow | 40 | 0 | 0 | 0.099 | 41.094 | 427.1942 | 326.3697 | 326.4192 | 427.1942 | 41.094
LS3 | CD06 | GV | 4640 | LS3_CD06:GV_D4640 | 0 | gate valve | 40 | 0 | 0 | 0.072 | 41.094 | 427.1942 | 326.2977 | 326.3337 | 427.1942 | 41.094
0 | 0 | 0 | 0 |  | 0 | bellows | 0 | 0 | 0 | 0.15311 | 41.094 | 427.1942 | 326.1446 | 326.2212 | 427.1942 | 41.094
LS3 | CD06 | CAV1 | 4644 | LS3_CD06:CAV1_D4644 | 0 | b54 cavity | 40 | 0 | 0 | 0.49566 | 41.094 | 427.1942 | 325.6489 | 325.8968 | 427.1942 | 41.094
LS3 | CD06 | BLM | 4647 | LS3_CD06:BLM_D4647 | 0 | outside loss monitor | 0 | 0 | 0 | 0 | 41.094 | 427.1942 | 325.6489 | 325.6489 | 427.1942 | 41.094
0 | 0 | 0 | 0 | 0 | 0 | 0 | 0 | 0 | 0 | 0 | 41.094 | 427.1942 | 325.6489 | 325.6489 | 427.1942 | 41.094
0 | 0 | 0 | 0 |  | 0 | bellow | 0 | 0 | 0 | 0.099517 | 41.094 | 427.1942 | 325.5494 | 325.5992 | 427.1942 | 41.094
LS3 | CD06 | CAV2 | 4650 | LS3_CD06:CAV2_D4650 | 0 | b54 cavity | 40 | 0 | 0 | 0.49566 | 41.094 | 427.1942 | 325.0538 | 325.3016 | 427.1942 | 41.094
0 | 0 | 0 | 0 |  | 0 | 0 | 0 | 0 | 0 | 0 | 41.094 | 427.1942 | 325.0538 | 325.0538 | 427.1942 | 41.094
0 | 0 | 0 | 0 | 0 | 0 | 0 | 0 | 0 | 0 | 0 | 41.094 | 427.1942 | 325.0538 | 325.0538 | 427.1942 | 41.094
0 | 0 | 0 | 0 |  | 0 | bellow | 0 | 0 | 0 | 0.099517 | 41.094 | 427.1942 | 324.9543 | 325.004 | 427.1942 | 41.094
LS3 | CD06 | CAV3 | 4656 | LS3_CD06:CAV3_D4656 | 0 | b54 cavity | 40 | 0 | 0 | 0.49566 | 41.094 | 427.1942 | 324.4586 | 324.7064 | 427.1942 | 41.094
0 | 0 | 0 | 0 |  | 0 | 0 | 0 | 0 | 0 | 0 | 41.094 | 427.1942 | 324.4586 | 324.4586 | 427.1942 | 41.094
0 | 0 | 0 | 0 | 0 | 0 | 0 | 0 | 0 | 0 | 0 | 41.094 | 427.1942 | 324.4586 | 324.4586 | 427.1942 | 41.094
0 | 0 | 0 | 0 |  | 0 | bellow | 0 | 0 | 0 | 0.099517 | 41.094 | 427.1942 | 324.3591 | 324.4088 | 427.1942 | 41.094
LS3 | CD06 | CAV4 | 4662 | LS3_CD06:CAV4_D4662 | 0 | b54 cavity | 40 | 0 | 0 | 0.49566 | 41.094 | 427.1942 | 323.8634 | 324.1113 | 427.1942 | 41.094
LS3 | CD06 | BLM | 4664 | LS3_CD06:BLM_D4664 | 0 | outside loss monitor | 0 | 0 | 0 | 0 | 41.094 | 427.1942 | 323.8634 | 323.8634 | 427.1942 | 41.094
0 | 0 | 0 | 0 | 0 | 0 | 0 | 0 | 0 | 0 | 0 | 41.094 | 427.1942 | 323.8634 | 323.8634 | 427.1942 | 41.094
0 | 0 | 0 | 0 | 0 | 0 | bellow | 0 | 0 | 0 | 0.15525 | 41.094 | 427.1942 | 323.7082 | 323.7858 | 427.1942 | 41.094
LS3 | CD06 | SOL1 | 4669 | LS3_CD06:SOL1_D4669 | S2 | solenoid+correctors | 40 | 0 | 0 | 0.5 | 41.094 | 427.1942 | 323.2082 | 323.4582 | 427.1942 | 41.094
0 | 0 | 0 | 0 |  | 0 | bellow | 0 | 0 | 0 | 0.15525 | 41.094 | 427.1942 | 323.0529 | 323.1305 | 427.1942 | 41.094
LS3 | CD06 | CAV5 | 4675 | LS3_CD06:CAV5_D4675 | 0 | b54 cavity | 40 | 0 | 0 | 0.49566 | 41.094 | 427.1942 | 322.5573 | 322.8051 | 427.1942 | 41.094
0 | 0 | 0 | 0 |  | 0 | 0 | 0 | 0 | 0 | 0 | 41.094 | 427.1942 | 322.5573 | 322.5573 | 427.1942 | 41.094
0 | 0 | 0 | 0 | 0 | 0 | 0 | 0 | 0 | 0 | 0 | 41.094 | 427.1942 | 322.5573 | 322.5573 | 427.1942 | 41.094
0 | 0 | 0 | 0 | 0 | 0 | bellow | 0 | 0 | 0 | 0.099517 | 41.094 | 427.1942 | 322.4578 | 322.5075 | 427.1942 | 41.094
LS3 | CD06 | CAV6 | 4681 | LS3_CD06:CAV6_D4681 | 0 | b54 cavity | 40 | 0 | 0 | 0.49566 | 41.094 | 427.1942 | 321.9621 | 322.2099 | 427.1942 | 41.094
0 | 0 | 0 | 0 |  | 0 | 0 | 0 | 0 | 0 | 0 | 41.094 | 427.1942 | 321.9621 | 321.9621 | 427.1942 | 41.094
0 | 0 | 0 | 0 | 0 | 0 | 0 | 0 | 0 | 0 | 0 | 41.094 | 427.1942 | 321.9621 | 321.9621 | 427.1942 | 41.094
0 | 0 | 0 | 0 |  | 0 | bellow | 0 | 0 | 0 | 0.099517 | 41.094 | 427.1942 | 321.8626 | 321.9123 | 427.1942 | 41.094
LS3 | CD06 | CAV7 | 4687 | LS3_CD06:CAV7_D4687 | 0 | b54 cavity | 40 | 0 | 0 | 0.49566 | 41.094 | 427.1942 | 321.3669 | 321.6147 | 427.1942 | 41.094
0 | 0 | 0 | 0 |  | 0 | 0 | 0 | 0 | 0 | 0 | 41.094 | 427.1942 | 321.3669 | 321.3669 | 427.1942 | 41.094
0 | 0 | 0 | 0 | 0 | 0 | 0 | 0 | 0 | 0 | 0 | 41.094 | 427.1942 | 321.3669 | 321.3669 | 427.1942 | 41.094
0 | 0 | 0 | 0 |  | 0 | bellow | 0 | 0 | 0 | 0.099517 | 41.094 | 427.1942 | 321.2674 | 321.3172 | 427.1942 | 41.094
LS3 | CD06 | CAV8 | 4693 | LS3_CD06:CAV8_D4693 | 0 | b54 cavity | 40 | 0 | 0 | 0.49566 | 41.094 | 427.1942 | 320.7717 | 321.0196 | 427.1942 | 41.094
LS3 | CD06 | BLM | 4695 | LS3_CD06:BLM_D4695 | 0 | outside loss monitor | 0 | 0 | 0 | 0 | 41.094 | 427.1942 | 320.7717 | 320.7717 | 427.1942 | 41.094
0 | 0 | 0 | 0 | 0 | 0 | 0 | 0 | 0 | 0 | 0 | 41.094 | 427.1942 | 320.7717 | 320.7717 | 427.1942 | 41.094
0 | 0 | 0 | 0 | 0 | 0 | 0 | 0 | 0 | 0 | 0.15311 | 41.094 | 427.1942 | 320.6186 | 320.6952 | 427.1942 | 41.094
LS3 | CD06 | GV | 4697 | LS3_CD06:GV_D4697 | 0 | gate valve | 40 | 0 | 0 | 0.072 | 41.094 | 427.1942 | 320.5466 | 320.5826 | 427.1942 | 41.094
0 | 0 | 0 | 0 |  | 0 | bellow | 40 | 0 | 0 | 0.116 | 41.094 | 427.1942 | 320.4306 | 320.4886 | 427.1942 | 41.094
LS3 | WD06 | BPM | 4699 | LS3_WD06:BPM_D4699 | BPM2 | position monitor | 0 | 0 | 0 | 0 | 41.094 | 427.1942 | 320.4306 | 320.4306 | 427.1942 | 41.094
0 | 0 | 0 | 0 |  | 0 | diagnostic box | 0 | 0 | 0 | 0.074 | 41.094 | 427.1942 | 320.3566 | 320.3936 | 427.1942 | 41.094
LS3 | WD06 | PORT | 4700 | LS3_WD06:PORT_D4700 | 0 | port for future diagnostics | 0 | 0 | 0 | 0 | 41.094 | 427.1942 | 320.3566 | 320.3566 | 427.1942 | 41.094
0 | 0 | 0 | 0 |  | 0 | diagnostic box | 0 | 0 | 0 | 0.091 | 41.094 | 427.1942 | 320.2656 | 320.3111 | 427.1942 | 41.094
LS3 | WD06 | PORT | 4700 | LS3_WD06:PORT_D4700 | IP_S | pump, 65 l/s | 0 | 0 | 0 | 0 | 41.094 | 427.1942 | 320.2656 | 320.2656 | 427.1942 | 41.094
0 | 0 | 0 | 0 |  | 0 | bellow | 40 | 0 | 0 | 0.099 | 41.094 | 427.1942 | 320.1666 | 320.2161 | 427.1942 | 41.094
LINAC SEGMENT 3 CM END | 0 | 0 | 0 | 0 | 0 | 0 | 0 | 0 | 0 | 0 | 41.094 | 427.1942 | 320.1666 | 320.1666 | 427.1942 | 41.094
0 | 0 | 0 | 0 |  | 0 | 0 | 0 | 0 | 0 | 0 | 41.094 | 427.1942 | 320.1666 | 320.1666 | 427.1942 | 41.094
LS3 | BTS | FAV | 4702 | LS3_BTS:FAV_D4702 | FV | fast valve | 40 | 0.067196 | 0 | 0.067196 | 41.094 | 427.1942 | 320.0994 | 320.133 | 427.1942 | 41.094
0 | 0 | 0 | 0 |  | 0 | 0 | 0 | 0 | 0 | 0.5558 | 41.094 | 427.1942 | 319.5436 | 319.8215 | 427.1942 | 41.094
LS3 | BTS | DC | 4709 | LS3_BTS:DC_D4709 | C2 | correctors-X,Y | 50 | 0 | 0 | 0.2 | 41.094 | 427.1942 | 319.3436 | 319.4436 | 427.1942 | 41.094
0 | 0 | 0 | 0 |  | 0 | 0 | 0 | 0 | 0 | 0.2 | 41.094 | 427.1942 | 319.1436 | 319.2436 | 427.1942 | 41.094
LS3 | BTS | QV | 4713 | LS3_BTS:QV_D4713 | Q1 | quadrupole-Y | 50 | 0 | 0 | 0.25 | 41.094 | 427.1942 | 318.8936 | 319.0186 | 427.1942 | 41.094
0 | 0 | 0 | 0 |  | 0 | 0 | 0 | 0 | 0 | 0.25 | 41.094 | 427.1942 | 318.6436 | 318.7686 | 427.1942 | 41.094
LS3 | BTS | QH | 4718 | LS3_BTS:QH_D4718 | Q1 | quadrupole-X | 50 | 0 | 0 | 0.25 | 41.094 | 427.1942 | 318.3936 | 318.5186 | 427.1942 | 41.094
0 | 0 | 0 | 0 |  | 0 | 0 | 0 | 0 | 0 | 3.03 | 41.094 | 427.1942 | 315.3636 | 316.8786 | 427.1942 | 41.094
LS3 | BTS | DC | 4750 | LS3_BTS:DC_D4750 | C2 | correctors-X,Y | 50 | 0 | 0 | 0.2 | 41.094 | 427.1942 | 315.1636 | 315.2636 | 427.1942 | 41.094
0 | 0 | 0 | 0 |  | 0 | 0 | 0 | 0 | 0 | 0.019 | 41.094 | 427.1942 | 315.1446 | 315.1541 | 427.1942 | 41.094
LS3 | BTS | BPM | 4752 | LS3_BTS:BPM_D4752 | BPM3 | position monitor | 47.5 | 0.137? | 0 | 0.137 | 41.094 | 427.1942 | 315.0076 | 315.0761 | 427.1942 | 41.094
0 | 0 | 0 | 0 | 0 | 0 | 0 | 0 | 0 | 0 | 0.044 | 41.094 | 427.1942 | 314.9636 | 314.9856 | 427.1942 | 41.094
LS3 | BTS | QV | 4755 | LS3_BTS:QV_D4755 | Q1 | quadrupole-Y | 50 | 0 | 0 | 0.25 | 41.094 | 427.1942 | 314.7136 | 314.8386 | 427.1942 | 41.094
0 | 0 | 0 | 0 |  | 0 | 0 | 0 | 0 | 0 | 0.25 | 41.094 | 427.1942 | 314.4636 | 314.5886 | 427.1942 | 41.094
LS3 | BTS | QH | 4760 | LS3_BTS:QH_D4760 | Q1 | quadrupole-X | 50 | 0 | 0 | 0.25 | 41.094 | 427.1942 | 314.2136 | 314.3386 | 427.1942 | 41.094
0 | 0 | 0 | 0 |  | 0 | 0 | 0 | 0 | 0 | 0.661 | 41.094 | 427.1942 | 313.5526 | 313.8831 | 427.1942 | 41.094
0 | 0 | 0 | 0 |  | 0 | bellow | 0 | 0 | 0 | 0.116 | 41.094 | 427.1942 | 313.4366 | 313.4946 | 427.1942 | 41.094
LS3 | BTS | BPM | 4769 | LS3_BTS:BPM_D4769 | BPM3 | position monitor | 0 | 0 | 0 | 0 | 41.094 | 427.1942 | 313.4366 | 313.4366 | 427.1942 | 41.094
0 | 0 | 0 | 0 |  | 0 | diagnostic box | 0 | 0 | 0 | 0.074 | 41.094 | 427.1942 | 313.3626 | 313.3996 | 427.1942 | 41.094
LS3 | BTS | PM | 4769 | LS3_BTS:PM_D4769 | PM3 | profile monitor | 0 | 0 | 0 | 0 | 41.094 | 427.1942 | 313.3626 | 313.3626 | 427.1942 | 41.094
0 | 0 | 0 | 0 |  | 0 | diagnostic box | 0 | 0 | 0 | 0.091 | 41.094 | 427.1942 | 313.2716 | 313.3171 | 427.1942 | 41.094
LS3 | BTS | PORT | 4770 | LS3_BTS:PORT_D4770 | IP_S | pump, 65 l/s | 0 | 0 | 0 | 0 | 41.094 | 427.1942 | 313.2716 | 313.2716 | 427.1942 | 41.094
LS3 | BTS | FVS | 4770 | LS3_BTS:FVS_D4770 | FVS | fast valve sensor | 0 | 0 | 0 | 0 | 41.094 | 427.1942 | 313.2716 | 313.2716 | 427.1942 | 41.094
0 | 0 | 0 | 0 |  | 0 | bellow | 0 | 0 | 0 | 0.099 | 41.094 | 427.1942 | 313.1726 | 313.2221 | 427.1942 | 41.094
0 | 0 | 0 | 0 |  | 0 | 0 | 0 | 0 | 0 | 0.661 | 41.094 | 427.1942 | 312.5116 | 312.8421 | 427.1942 | 41.094
LS3 | BTS | DC | 4779 | LS3_BTS:DC_D4779 | C2 | correctors-X,Y | 50 | 0 | 0 | 0.2 | 41.094 | 427.1942 | 312.3116 | 312.4116 | 427.1942 | 41.094
0 | 0 | 0 | 0 |  | 0 | 0 | 0 | 0 | 0 | 0.2 | 41.094 | 427.1942 | 312.1116 | 312.2116 | 427.1942 | 41.094
LS3 | BTS | QH | 4783 | LS3_BTS:QH_D4783 | Q1 | quadrupole-X | 50 | 0 | 0 | 0.25 | 41.094 | 427.1942 | 311.8616 | 311.9866 | 427.1942 | 41.094
0 | 0 | 0 | 0 | 0 | 0 | 0 | 0 | 0 | 0 | 1 | 41.094 | 427.1942 | 310.8616 | 311.3616 | 427.1942 | 41.094
LS3 | BTS | PM | 4794 | LS3_BTS:PM_D4794 | PM3 | profile monitor | 0 | 0 | 0 | 0 | 41.094 | 427.1942 | 310.8616 | 310.8616 | 427.1942 | 41.094
LS3 | BTS | PORT | 4794 | LS3_BTS:PORT_D4794 | IP_S | pump, 65 l/s | 0 | 0 | 0 | 0 | 41.094 | 427.1942 | 310.8616 | 310.8616 | 427.1942 | 41.094
0 | 0 | 0 | 0 | 0 | 0 | 0 | 0 | 0 | 0 | 1 | 41.094 | 427.1942 | 309.8616 | 310.3616 | 427.1942 | 41.094
LS3 | BTS | QV | 4806 | LS3_BTS:QV_D4806 | Q1 | quadrupole-Y | 50 | 0 | 0 | 0.25 | 41.094 | 427.1942 | 309.6116 | 309.7366 | 427.1942 | 41.094
0 | 0 | 0 | 0 | 0 | 0 | 0 | 0 | 0 | 0 | 1.652 | 41.094 | 427.1942 | 307.9596 | 308.7856 | 427.1942 | 41.094
LS3 | BTS | PM | 4824 | LS3_BTS:PM_D4824 | PM3 | profile monitor | 0 | 0 | 0 | 0 | 41.094 | 427.1942 | 307.9596 | 307.9596 | 427.1942 | 41.094
LS3 | BTS | PORT | 4824 | LS3_BTS:PORT_D4824 | IP_S | pump, 65 l/s | 0 | 0 | 0 | 0 | 41.094 | 427.1942 | 307.9596 | 307.9596 | 427.1942 | 41.094
0 | 0 | 0 | 0 | 0 | 0 | 0 | 0 | 0 | 0 | 1.652 | 41.094 | 427.1942 | 306.3076 | 307.1336 | 427.1942 | 41.094
LS3 | BTS | DC | 4841 | LS3_BTS:DC_D4841 | C2 | correctors-X,Y | 50 | 0 | 0 | 0.2 | 41.094 | 427.1942 | 306.1076 | 306.2076 | 427.1942 | 41.094
0 | 0 | 0 | 0 |  | 0 | 0 | 0 | 0 | 0 | 0.019 | 41.094 | 427.1942 | 306.0886 | 306.0981 | 427.1942 | 41.094
LS3 | BTS | BPM | 4843 | LS3_BTS:BPM_D4843 | BPM3 | position monitor | 47.5 | 0.137 | 0 | 0.137 | 41.094 | 427.1942 | 305.9516 | 306.0201 | 427.1942 | 41.094
0 | 0 | 0 | 0 | 0 | 0 | 0 | 0 | 0 | 0 | 0.044 | 41.094 | 427.1942 | 305.9076 | 305.9296 | 427.1942 | 41.094
LS3 | BTS | QH | 4845 | LS3_BTS:QH_D4845 | Q1 | quadrupole-X | 50 | 0 | 0 | 0.25 | 41.094 | 427.1942 | 305.6576 | 305.7826 | 427.1942 | 41.094
0 | 0 | 0 | 0 |  | 0 | 0 | 0 | 0 | 0 | 1.5 | 41.094 | 427.1942 | 304.1576 | 304.9076 | 427.1942 | 41.094
LS3 | BTS | PM | 4862 | LS3_BTS:PM_D4862 | PM3 | profile monitor | 0 | 0 | 0 | 0 | 41.094 | 427.1942 | 304.1576 | 304.1576 | 427.1942 | 41.094
LS3 | BTS | PORT | 4862 | LS3_BTS:PORT_D4862 | IP_S | pump, 65 l/s | 0 | 0 | 0 | 0 | 41.094 | 427.1942 | 304.1576 | 304.1576 | 427.1942 | 41.094
0 | 0 | 0 | 0 | 0 | 0 | 0 | 0 | 0 | 0 | 0.5 | 41.094 | 427.1942 | 303.6576 | 303.9076 | 427.1942 | 41.094
LS3 | BTS | QV | 4868 | LS3_BTS:QV_D4868 | Q1 | quadrupole-Y | 50 | 0 | 0 | 0.25 | 41.094 | 427.1942 | 303.4076 | 303.5326 | 427.1942 | 41.094
0 | 0 | 0 | 0 |  | 0 | 0 | 0 | 0 | 0 | 1.4745 | 41.094 | 427.1942 | 301.9331 | 302.6704 | 427.1942 | 41.094
LS3 | BTS | GV | 4884 | LS3_BTS:GV_D4884 | GV_M | gate valve | 63 | 0 | 0 | 0.075 | 41.094 | 427.1942 | 301.8581 | 301.8956 | 427.1942 | 41.094
0 | 0 | 0 | 0 | 0 | 0 | 0 | 0 | 0 | 0 | 0 | 41.094 | 427.1942 | 301.8581 | 301.8581 | 427.1942 | 41.094
0 | 0 | 0 | 0 |  | 0 | bellow | 0 | 0 | 0 | 0.116 | 41.094 | 427.1942 | 301.7421 | 301.8001 | 427.1942 | 41.094
LS3 | BTS | BPM | 4886 | LS3_BTS:BPM_D4886 | BPM3 | position monitor | 0 | 0 | 0 | 0 | 41.094 | 427.1942 | 301.7421 | 301.7421 | 427.1942 | 41.094
0 | 0 | 0 | 0 |  | 0 | diagnostic box | 0 | 0 | 0 | 0.074 | 41.094 | 427.1942 | 301.6681 | 301.7051 | 427.1942 | 41.094
LS3 | BTS | PORT | 4886 | LS3_BTS:PORT_D4886 | 0 | port for future diagnostics | 0 | 0 | 0 | 0 | 41.094 | 427.1942 | 301.6681 | 301.6681 | 427.1942 | 41.094
0 | 0 | 0 | 0 |  | 0 | diagnostic box | 0 | 0 | 0 | 0.091 | 41.094 | 427.1942 | 301.5771 | 301.6226 | 427.1942 | 41.094
LS3 | BTS | PORT | 4887 | LS3_BTS:PORT_D4887 | IP_S | pump, 65 l/s | 0 | 0 | 0 | 0 | 41.094 | 427.1942 | 301.5771 | 301.5771 | 427.1942 | 41.094
0 | 0 | 0 | 0 |  | 0 | bellow | 0 | 0 | 0 | 0.099 | 41.094 | 427.1942 | 301.4781 | 301.5276 | 427.1942 | 41.094
0 | 0 | 0 | 0 |  | 0 | 0 | 0 | 0 | 0 | 1.3745 | 41.094 | 427.1942 | 300.1036 | 300.7909 | 427.1942 | 41.094
LS3 | BTS | DC | 4903 | LS3_BTS:DC_D4903 | C2 | correctors-X,Y | 50 | 0 | 0 | 0.2 | 41.094 | 427.1942 | 299.9036 | 300.0036 | 427.1942 | 41.094
0 | 0 | 0 | 0 |  | 0 | 0 | 0 | 0 | 0 | 0.2 | 41.094 | 427.1942 | 299.7036 | 299.8036 | 427.1942 | 41.094
LS3 | BTS | QH | 4907 | LS3_BTS:QH_D4907 | Q1 | quadrupole-X | 50 | 0 | 0 | 0.25 | 41.094 | 427.1942 | 299.4536 | 299.5786 | 427.1942 | 41.094
0 | 0 | 0 | 0 |  | 0 | 0 | 0 | 0 | 0 | 2 | 41.094 | 427.1942 | 297.4536 | 298.4536 | 427.1942 | 41.094
LS3 | BTS | QV | 4930 | LS3_BTS:QV_D4930 | Q1 | quadrupole-Y | 50 | 0 | 0 | 0.25 | 41.094 | 427.1942 | 297.2036 | 297.3286 | 427.1942 | 41.094
0 | 0 | 0 | 0 | 0 | 0 | 0 | 0 | 0 | 0 | 1.5495 | 41.094 | 427.1942 | 295.6541 | 296.4289 | 427.1942 | 41.094
0 | 0 | 0 | 0 |  | 0 | 0 | 0 | 0 | 0 | 0.096 | 41.094 | 427.1942 | 295.5581 | 295.6061 | 427.1942 | 41.094
0 | 0 | 0 | 0 |  | 0 | 0 | 0 | 0 | 0 | 0 | 41.094 | 427.1942 | 295.5581 | 295.5581 | 427.1942 | 41.094
0 | 0 | 0 | 0 |  | 0 | bellow | 0 | 0 | 0 | 0.094 | 41.094 | 427.1942 | 295.4641 | 295.5111 | 427.1942 | 41.094
LS3 | BTS | PORT | 4948 | LS3_BTS:PORT_D4948 | 0 | port for future diagnostics | 0 | 0 | 0 | 0 | 41.094 | 427.1942 | 295.4641 | 295.4641 | 427.1942 | 41.094
0 | 0 | 0 | 0 |  | 0 | vacuum box | 0 | 0 | 0 | 0.091 | 41.094 | 427.1942 | 295.3731 | 295.4186 | 427.1942 | 41.094
LS3 | BTS | PORT | 4949 | LS3_BTS:PORT_D4949 | IP_S | pump, 65 l/s | 0 | 0 | 0 | 0 | 41.094 | 427.1942 | 295.3731 | 295.3731 | 427.1942 | 41.094
0 | 0 | 0 | 0 |  | 0 | bellow | 0 | 0 | 0 | 0.099 | 41.094 | 427.1942 | 295.2741 | 295.3236 | 427.1942 | 41.094
0 | 0 | 0 | 0 | 0 | 0 | 0 | 0 | 0 | 0 | 1.3745 | 41.094 | 427.1942 | 293.8996 | 294.5869 | 427.1942 | 41.094
LS3 | BTS | DC | 4965 | LS3_BTS:DC_D4965 | C2 | correctors-X,Y | 50 | 0 | 0 | 0.2 | 41.094 | 427.1942 | 293.6996 | 293.7996 | 427.1942 | 41.094
0 | 0 | 0 | 0 |  | 0 | 0 | 0 | 0 | 0 | 0.019 | 41.094 | 427.1942 | 293.6806 | 293.6901 | 427.1942 | 41.094
LS3 | BTS | BPM | 4967 | LS3_BTS:BPM_D4967 | BPM3 | position monitor | 47.5 | 0.137 | 0 | 0.137 | 41.094 | 427.1942 | 293.5436 | 293.6121 | 427.1942 | 41.094
0 | 0 | 0 | 0 | 0 | 0 | 0 | 0 | 0 | 0 | 0.044 | 41.094 | 427.1942 | 293.4996 | 293.5216 | 427.1942 | 41.094
LS3 | BTS | QH | 4969 | LS3_BTS:QH_D4969 | Q1 | quadrupole-X | 50 | 0 | 0 | 0.25 | 41.094 | 427.1942 | 293.2496 | 293.3746 | 427.1942 | 41.094
0 | 0 | 0 | 0 |  | 0 | 0 | 0 | 0 | 0 | 2 | 41.094 | 427.1942 | 291.2496 | 292.2496 | 427.1942 | 41.094
LS3 | BTS | QV | 4992 | LS3_BTS:QV_D4992 | Q1 | quadrupole-Y | 50 | 0 | 0 | 0.25 | 41.094 | 427.1942 | 290.9996 | 291.1246 | 427.1942 | 41.094
0 | 0 | 0 | 0 |  | 0 | 0 | 0 | 0 | 0 | 1.5495 | 41.094 | 427.1942 | 289.4501 | 290.2249 | 427.1942 | 41.094
0 | 0 | 0 | 0 |  | 0 | bellow | 0 | 0 | 0 | 0.116 | 41.094 | 427.1942 | 289.3341 | 289.3921 | 427.1942 | 41.094
LS3 | BTS | BPM | 5010 | LS3_BTS:BPM_D5010 | BPM3 | position monitor | 0 | 0 | 0 | 0 | 41.094 | 427.1942 | 289.3341 | 289.3341 | 427.1942 | 41.094
0 | 0 | 0 | 0 |  | 0 | diagnostic box | 0 | 0 | 0 | 0.074 | 41.094 | 427.1942 | 289.2601 | 289.2971 | 427.1942 | 41.094
LS3 | BTS | PORT | 5011 | LS3_BTS:PORT_D5011 | 0 | port for future diagnostics | 0 | 0 | 0 | 0 | 41.094 | 427.1942 | 289.2601 | 289.2601 | 427.1942 | 41.094
0 | 0 | 0 | 0 |  | 0 | diagnostic box | 0 | 0 | 0 | 0.091 | 41.094 | 427.1942 | 289.1691 | 289.2146 | 427.1942 | 41.094
LS3 | BTS | PORT | 5011 | LS3_BTS:PORT_D5011 | IP_S | pump, 65 l/s | 0 | 0 | 0 | 0 | 41.094 | 427.1942 | 289.1691 | 289.1691 | 427.1942 | 41.094
0 | 0 | 0 | 0 |  | 0 | bellow | 0 | 0 | 0 | 0.099 | 41.094 | 427.1942 | 289.0701 | 289.1196 | 427.1942 | 41.094
0 | 0 | 0 | 0 |  | 0 | 0 | 0 | 0 | 0 | 1.3745 | 41.094 | 427.1942 | 287.6956 | 288.3829 | 427.1942 | 41.094
LS3 | BTS | DC | 5027 | LS3_BTS:DC_D5027 | C2 | correctors-X,Y | 50 | 0 | 0 | 0.2 | 41.094 | 427.1942 | 287.4956 | 287.5956 | 427.1942 | 41.094
0 | 0 | 0 | 0 |  | 0 | 0 | 0 | 0 | 0 | 0.2 | 41.094 | 427.1942 | 287.2956 | 287.3956 | 427.1942 | 41.094
LS3 | BTS | QH | 5031 | LS3_BTS:QH_D5031 | Q1 | quadrupole-X | 50 | 0 | 0 | 0.25 | 41.094 | 427.1942 | 287.0456 | 287.1706 | 427.1942 | 41.094
0 | 0 | 0 | 0 |  | 0 | 0 | 0 | 0 | 0 | 2 | 41.094 | 427.1942 | 285.0456 | 286.0456 | 427.1942 | 41.094
LS3 | BTS | QV | 5054 | LS3_BTS:QV_D5054 | Q1 | quadrupole-Y | 50 | 0 | 0 | 0.25 | 41.094 | 427.1942 | 284.7956 | 284.9206 | 427.1942 | 41.094
0 | 0 | 0 | 0 | 0 | 0 | 0 | 0 | 0 | 0 | 1.5495 | 41.094 | 427.1942 | 283.2461 | 284.0209 | 427.1942 | 41.094
0 | 0 | 0 | 0 |  | 0 | 0 | 0 | 0 | 0 | 0.096 | 41.094 | 427.1942 | 283.1501 | 283.1981 | 427.1942 | 41.094
0 | 0 | 0 | 0 |  | 0 | 0 | 0 | 0 | 0 | 0 | 41.094 | 427.1942 | 283.1501 | 283.1501 | 427.1942 | 41.094
0 | 0 | 0 | 0 |  | 0 | bellow | 0 | 0 | 0 | 0.094 | 41.094 | 427.1942 | 283.0561 | 283.1031 | 427.1942 | 41.094
LS3 | BTS | PORT | 5073 | LS3_BTS:PORT_D5073 | 0 | port for future diagnostics | 0 | 0 | 0 | 0 | 41.094 | 427.1942 | 283.0561 | 283.0561 | 427.1942 | 41.094
0 | 0 | 0 | 0 |  | 0 | vacuum box | 0 | 0 | 0 | 0.091 | 41.094 | 427.1942 | 282.9651 | 283.0106 | 427.1942 | 41.094
LS3 | BTS | PORT | 5073 | LS3_BTS:PORT_D5073 | IP_S | pump, 65 l/s | 0 | 0 | 0 | 0 | 41.094 | 427.1942 | 282.9651 | 282.9651 | 427.1942 | 41.094
0 | 0 | 0 | 0 |  | 0 | bellow | 0 | 0 | 0 | 0.099 | 41.094 | 427.1942 | 282.8661 | 282.9156 | 427.1942 | 41.094
0 | 0 | 0 | 0 | 0 | 0 | 0 | 0 | 0 | 0 | 1.3745 | 41.094 | 427.1942 | 281.4916 | 282.1789 | 427.1942 | 41.094
0 | 0 | 0 | 0 |  | 0 | 0 | 0 | 0 | 0 | 0 | 41.094 | 427.1942 | 281.4916 | 281.4916 | 427.1942 | 41.094
LS3 | BTS | DC | 5089 | LS3_BTS:DC_D5089 | C2 | correctors-X,Y | 50 | 0 | 0 | 0.2 | 41.094 | 427.1942 | 281.2916 | 281.3916 | 427.1942 | 41.094
0 | 0 | 0 | 0 |  | 0 | 0 | 0 | 0 | 0 | 0.019 | 41.094 | 427.1942 | 281.2726 | 281.2821 | 427.1942 | 41.094
LS3 | BTS | BPM | 5091 | LS3_BTS:BPM_D5091 | BPM3 | position monitor | 47.5 | 0.137 | 0 | 0.137 | 41.094 | 427.1942 | 281.1356 | 281.2041 | 427.1942 | 41.094
0 | 0 | 0 | 0 | 0 | 0 | 0 | 0 | 0 | 0 | 0.044 | 41.094 | 427.1942 | 281.0916 | 281.1136 | 427.1942 | 41.094
LS3 | BTS | QH | 5093 | LS3_BTS:QH_D5093 | Q1 | quadrupole-X | 50 | 0 | 0 | 0.25 | 41.094 | 427.1942 | 280.8416 | 280.9666 | 427.1942 | 41.094
0 | 0 | 0 | 0 |  | 0 | 0 | 0 | 0 | 0 | 2 | 41.094 | 427.1942 | 278.8416 | 279.8416 | 427.1942 | 41.094
LS3 | BTS | QV | 5116 | LS3_BTS:QV_D5116 | Q1 | quadrupole-Y | 50 | 0 | 0 | 0.25 | 41.094 | 427.1942 | 278.5916 | 278.7166 | 427.1942 | 41.094
0 | 0 | 0 | 0 |  | 0 | 0 | 0 | 0 | 0 | 1.5495 | 41.094 | 427.1942 | 277.0421 | 277.8169 | 427.1942 | 41.094
0 | 0 | 0 | 0 |  | 0 | bellow | 0 | 0 | 0 | 0.116 | 41.094 | 427.1942 | 276.9261 | 276.9841 | 427.1942 | 41.094
LS3 | BTS | BPM | 5134 | LS3_BTS:BPM_D5134 | BPM3 | position monitor | 0 | 0 | 0 | 0 | 41.094 | 427.1942 | 276.9261 | 276.9261 | 427.1942 | 41.094
0 | 0 | 0 | 0 |  | 0 | diagnostic box | 0 | 0 | 0 | 0.074 | 41.094 | 427.1942 | 276.8521 | 276.8891 | 427.1942 | 41.094
LS3 | BTS | PORT | 5135 | LS3_BTS:PORT_D5135 | 0 | port for future diagnostics | 0 | 0 | 0 | 0 | 41.094 | 427.1942 | 276.8521 | 276.8521 | 427.1942 | 41.094
0 | 0 | 0 | 0 |  | 0 | diagnostic box | 0 | 0 | 0 | 0.091 | 41.094 | 427.1942 | 276.7611 | 276.8066 | 427.1942 | 41.094
LS3 | BTS | PORT | 5136 | LS3_BTS:PORT_D5136 | IP_S | pump, 65 l/s | 0 | 0 | 0 | 0 | 41.094 | 427.1942 | 276.7611 | 276.7611 | 427.1942 | 41.094
0 | 0 | 0 | 0 |  | 0 | bellow | 0 | 0 | 0 | 0.099 | 41.094 | 427.1942 | 276.6621 | 276.7116 | 427.1942 | 41.094
0 | 0 | 0 | 0 |  | 0 | 0 | 0 | 0 | 0 | 1.3745 | 41.094 | 427.1942 | 275.2876 | 275.9749 | 427.1942 | 41.094
LS3 | BTS | DC | 5151 | LS3_BTS:DC_D5151 | C2 | correctors-X,Y | 50 | 0 | 0 | 0.2 | 41.094 | 427.1942 | 275.0876 | 275.1876 | 427.1942 | 41.094
0 | 0 | 0 | 0 |  | 0 | 0 | 0 | 0 | 0 | 0.2 | 41.094 | 427.1942 | 274.8876 | 274.9876 | 427.1942 | 41.094
LS3 | BTS | QH | 5155 | LS3_BTS:QH_D5155 | Q1 | quadrupole-X | 50 | 0 | 0 | 0.25 | 41.094 | 427.1942 | 274.6376 | 274.7626 | 427.1942 | 41.094
0 | 0 | 0 | 0 |  | 0 | 0 | 0 | 0 | 0 | 2 | 41.094 | 427.1942 | 272.6376 | 273.6376 | 427.1942 | 41.094
LS3 | BTS | QV | 5178 | LS3_BTS:QV_D5178 | Q1 | quadrupole-Y | 50 | 0 | 0 | 0.25 | 41.094 | 427.1942 | 272.3876 | 272.5126 | 427.1942 | 41.094
0 | 0 | 0 | 0 | 0 | 0 | 0 | 0 | 0 | 0 | 1.5495 | 41.094 | 427.1942 | 270.8381 | 271.6129 | 427.1942 | 41.094
0 | 0 | 0 | 0 |  | 0 | 0 | 0 | 0 | 0 | 0.096 | 41.094 | 427.1942 | 270.7421 | 270.7901 | 427.1942 | 41.094
0 | 0 | 0 | 0 |  | 0 | 0 | 0 | 0 | 0 | 0 | 41.094 | 427.1942 | 270.7421 | 270.7421 | 427.1942 | 41.094
0 | 0 | 0 | 0 |  | 0 | bellow | 0 | 0 | 0 | 0.094 | 41.094 | 427.1942 | 270.6481 | 270.6951 | 427.1942 | 41.094
LS3 | BTS | PORT | 5197 | LS3_BTS:PORT_D5197 | 0 | port for future diagnostics | 0 | 0 | 0 | 0 | 41.094 | 427.1942 | 270.6481 | 270.6481 | 427.1942 | 41.094
0 | 0 | 0 | 0 |  | 0 | vacuum box | 0 | 0 | 0 | 0.091 | 41.094 | 427.1942 | 270.5571 | 270.6026 | 427.1942 | 41.094
LS3 | BTS | PORT | 5198 | LS3_BTS:PORT_D5198 | IP_S | pump, 65 l/s | 0 | 0 | 0 | 0 | 41.094 | 427.1942 | 270.5571 | 270.5571 | 427.1942 | 41.094
0 | 0 | 0 | 0 |  | 0 | bellow | 0 | 0 | 0 | 0.099 | 41.094 | 427.1942 | 270.4581 | 270.5076 | 427.1942 | 41.094
0 | 0 | 0 | 0 | 0 | 0 | 0 | 0 | 0 | 0 | 1.3745 | 41.094 | 427.1942 | 269.0836 | 269.7709 | 427.1942 | 41.094
0 | 0 | 0 | 0 |  | 0 | 0 | 0 | 0 | 0 | 0 | 41.094 | 427.1942 | 269.0836 | 269.0836 | 427.1942 | 41.094
LS3 | BTS | DC0 | 5213 | LS3_BTS:DC0_D5213 | C2 | correctors-X,Y | 50 | 0 | 0 | 0.2 | 41.094 | 427.1942 | 268.8836 | 268.9836 | 427.1942 | 41.094
0 | 0 | 0 | 0 |  | 0 | 0 | 0 | 0 | 0 | 0.019 | 41.094 | 427.1942 | 268.8646 | 268.8741 | 427.1942 | 41.094
LS3 | BTS | BPM | 5215 | LS3_BTS:BPM_D5215 | BPM3 | position monitor | 47.5 | 0.137 | 0 | 0.137 | 41.094 | 427.1942 | 268.7276 | 268.7961 | 427.1942 | 41.094
0 | 0 | 0 | 0 | 0 | 0 | 0 | 0 | 0 | 0 | 0.044 | 41.094 | 427.1942 | 268.6836 | 268.7056 | 427.1942 | 41.094
LS3 | BTS | QH | 5218 | LS3_BTS:QH_D5218 | Q1 | quadrupole-X | 50 | 0 | 0 | 0.25 | 41.094 | 427.1942 | 268.4336 | 268.5586 | 427.1942 | 41.094
0 | 0 | 0 | 0 |  | 0 | 0 | 0 | 0 | 0 | 2 | 41.094 | 427.1942 | 266.4336 | 267.4336 | 427.1942 | 41.094
LS3 | BTS | QV | 5240 | LS3_BTS:QV_D5240 | Q1 | quadrupole-Y | 50 | 0 | 0 | 0.25 | 41.094 | 427.1942 | 266.1836 | 266.3086 | 427.1942 | 41.094
0 | 0 | 0 | 0 |  | 0 | 0 | 0 | 0 | 0 | 1.5495 | 41.094 | 427.1942 | 264.6341 | 265.4089 | 427.1942 | 41.094
0 | 0 | 0 | 0 |  | 0 | bellow | 0 | 0 | 0 | 0.116 | 41.094 | 427.1942 | 264.5181 | 264.5761 | 427.1942 | 41.094
LS3 | BTS | BPM | 5258 | LS3_BTS:BPM_D5258 | BPM3 | position monitor | 0 | 0 | 0 | 0 | 41.094 | 427.1942 | 264.5181 | 264.5181 | 427.1942 | 41.094
0 | 0 | 0 | 0 |  | 0 | diagnostic box | 0 | 0 | 0 | 0.074 | 41.094 | 427.1942 | 264.4441 | 264.4811 | 427.1942 | 41.094
LS3 | BTS | PORT | 5259 | LS3_BTS:PORT_D5259 | 0 | port for future diagnostics | 0 | 0 | 0 | 0 | 41.094 | 427.1942 | 264.4441 | 264.4441 | 427.1942 | 41.094
0 | 0 | 0 | 0 |  | 0 | diagnostic box | 0 | 0 | 0 | 0.091 | 41.094 | 427.1942 | 264.3531 | 264.3986 | 427.1942 | 41.094
LS3 | BTS | PORT | 5260 | LS3_BTS:PORT_D5260 | IP_S | pump, 65 l/s | 0 | 0 | 0 | 0 | 41.094 | 427.1942 | 264.3531 | 264.3531 | 427.1942 | 41.094
0 | 0 | 0 | 0 |  | 0 | bellow | 0 | 0 | 0 | 0.099 | 41.094 | 427.1942 | 264.2541 | 264.3036 | 427.1942 | 41.094
0 | 0 | 0 | 0 |  | 0 | 0 | 0 | 0 | 0 | 1.3745 | 41.094 | 427.1942 | 262.8796 | 263.5669 | 427.1942 | 41.094
LS3 | BTS | DC | 5275 | LS3_BTS:DC_D5275 | C2 | correctors-X,Y | 50 | 0 | 0 | 0.2 | 41.094 | 427.1942 | 262.6796 | 262.7796 | 427.1942 | 41.094
0 | 0 | 0 | 0 |  | 0 | 0 | 0 | 0 | 0 | 0.2 | 41.094 | 427.1942 | 262.4796 | 262.5796 | 427.1942 | 41.094
LS3 | BTS | QH | 5280 | LS3_BTS:QH_D5280 | Q1 | quadrupole-X | 50 | 0 | 0 | 0.25 | 41.094 | 427.1942 | 262.2296 | 262.3546 | 427.1942 | 41.094
0 | 0 | 0 | 0 |  | 0 | 0 | 0 | 0 | 0 | 2 | 41.094 | 427.1942 | 260.2296 | 261.2296 | 427.1942 | 41.094
LS3 | BTS | QV | 5302 | LS3_BTS:QV_D5302 | Q1 | quadrupole-Y | 50 | 0 | 0 | 0.25 | 41.094 | 427.1942 | 259.9796 | 260.1046 | 427.1942 | 41.094
0 | 0 | 0 | 0 | 0 | 0 | 0 | 0 | 0 | 0 | 1.5495 | 41.094 | 427.1942 | 258.4301 | 259.2049 | 427.1942 | 41.094
0 | 0 | 0 | 0 |  | 0 | 0 | 0 | 0 | 0 | 0.096 | 41.094 | 427.1942 | 258.3341 | 258.3821 | 427.1942 | 41.094
0 | 0 | 0 | 0 |  | 0 | 0 | 0 | 0 | 0 | 0 | 41.094 | 427.1942 | 258.3341 | 258.3341 | 427.1942 | 41.094
0 | 0 | 0 | 0 |  | 0 | bellow | 0 | 0 | 0 | 0.094 | 41.094 | 427.1942 | 258.2401 | 258.2871 | 427.1942 | 41.094
LS3 | BTS | PORT | 5321 | LS3_BTS:PORT_D5321 | 0 | port for future diagnostics | 0 | 0 | 0 | 0 | 41.094 | 427.1942 | 258.2401 | 258.2401 | 427.1942 | 41.094
0 | 0 | 0 | 0 |  | 0 | vacuum box | 0 | 0 | 0 | 0.091 | 41.094 | 427.1942 | 258.1491 | 258.1946 | 427.1942 | 41.094
LS3 | BTS | PORT | 5322 | LS3_BTS:PORT_D5322 | IP_S | pump, 65 l/s | 0 | 0 | 0 | 0 | 41.094 | 427.1942 | 258.1491 | 258.1491 | 427.1942 | 41.094
0 | 0 | 0 | 0 |  | 0 | bellow | 0 | 0 | 0 | 0.099 | 41.094 | 427.1942 | 258.0501 | 258.0996 | 427.1942 | 41.094
0 | 0 | 0 | 0 | 0 | 0 | 0 | 0 | 0 | 0 | 1.3745 | 41.094 | 427.1942 | 256.6756 | 257.3629 | 427.1942 | 41.094
0 | 0 | 0 | 0 |  | 0 | 0 | 0 | 0 | 0 | 0 | 41.094 | 427.1942 | 256.6756 | 256.6756 | 427.1942 | 41.094
LS3 | BTS | DC | 5337 | LS3_BTS:DC_D5337 | C2 | correctors-X,Y | 50 | 0 | 0 | 0.2 | 41.094 | 427.1942 | 256.4756 | 256.5756 | 427.1942 | 41.094
0 | 0 | 0 | 0 |  | 0 | 0 | 0 | 0 | 0 | 0.019 | 41.094 | 427.1942 | 256.4566 | 256.4661 | 427.1942 | 41.094
LS3 | BTS | BPM | 5339 | LS3_BTS:BPM_D5339 | BPM3 | position monitor | 47.5 | 0.137 | 0 | 0.137 | 41.094 | 427.1942 | 256.3196 | 256.3881 | 427.1942 | 41.094
0 | 0 | 0 | 0 | 0 | 0 | 0 | 0 | 0 | 0 | 0.044 | 41.094 | 427.1942 | 256.2756 | 256.2976 | 427.1942 | 41.094
LS3 | BTS | QH | 5342 | LS3_BTS:QH_D5342 | Q1 | quadrupole-X | 50 | 0 | 0 | 0.25 | 41.094 | 427.1942 | 256.0256 | 256.1506 | 427.1942 | 41.094
0 | 0 | 0 | 0 |  | 0 | 0 | 0 | 0 | 0 | 2 | 41.094 | 427.1942 | 254.0256 | 255.0256 | 427.1942 | 41.094
LS3 | BTS | QV | 5364 | LS3_BTS:QV_D5364 | Q1 | quadrupole-Y | 50 | 0 | 0 | 0.25 | 41.094 | 427.1942 | 253.7756 | 253.9006 | 427.1942 | 41.094
0 | 0 | 0 | 0 |  | 0 | 0 | 0 | 0 | 0 | 1.4322 | 41.094 | 427.1942 | 252.3435 | 253.0596 | 427.1942 | 41.094
0 | 0 | 0 | 0 |  | 0 | bellow | 0 | 0 | 0 | 0.116 | 41.094 | 427.1942 | 252.2275 | 252.2855 | 427.1942 | 41.094
LS3 | BTS | BPM | 5381 | LS3_BTS:BPM_D5381 | BPM3 | position monitor | 0 | 0 | 0 | 0 | 41.094 | 427.1942 | 252.2275 | 252.2275 | 427.1942 | 41.094
0 | 0 | 0 | 0 |  | 0 | diagnostic box | 0 | 0 | 0 | 0.074 | 41.094 | 427.1942 | 252.1535 | 252.1905 | 427.1942 | 41.094
LS3 | BTS | PORT | 5382 | LS3_BTS:PORT_D5382 | 0 | port for future diagnostics | 0 | 0 | 0 | 0 | 41.094 | 427.1942 | 252.1535 | 252.1535 | 427.1942 | 41.094
0 | 0 | 0 | 0 |  | 0 | diagnostic box | 0 | 0 | 0 | 0.091 | 41.094 | 427.1942 | 252.0625 | 252.108 | 427.1942 | 41.094
LS3 | BTS | PORT | 5382 | LS3_BTS:PORT_D5382 | IP_S | pump, 65 l/s | 0 | 0 | 0 | 0 | 41.094 | 427.1942 | 252.0625 | 252.0625 | 427.1942 | 41.094
0 | 0 | 0 | 0 |  | 0 | bellow | 0 | 0 | 0 | 0.099 | 41.094 | 427.1942 | 251.9635 | 252.013 | 427.1942 | 41.094
0 | 0 | 0 | 0 |  | 0 | 0 | 0 | 0 | 0 | 0.41285 | 41.094 | 427.1942 | 251.5506 | 251.7571 | 427.1942 | 41.094
LS3 | BTS | DC | 5389 | LS3_BTS:DC_D5389 | C2 | correctors-X,Y | 50 | 0 | 0 | 0.2 | 41.094 | 427.1942 | 251.3506 | 251.4506 | 427.1942 | 41.094
0 | 0 | 0 | 0 |  | 0 | 0 | 0 | 0 | 0 | 0.2 | 41.094 | 427.1942 | 251.1506 | 251.2506 | 427.1942 | 41.094
LS3 | BTS | QH | 5393 | LS3_BTS:QH_D5393 | Q1 | quadrupole-X | 50 | 0 | 0 | 0.25 | 41.094 | 427.1942 | 250.9006 | 251.0256 | 427.1942 | 41.094
0 | 0 | 0 | 0 |  | 0 | 0 | 0 | 0 | 0 | 1.25 | 41.094 | 427.1942 | 249.6506 | 250.2756 | 427.1942 | 41.094
LS3 | BTS | QV | 5408 | LS3_BTS:QV_D5408 | Q1 | quadrupole-Y | 50 | 0 | 0 | 0.25 | 41.094 | 427.1942 | 249.4006 | 249.5256 | 427.1942 | 41.094
0 | 0 | 0 | 0 |  | 0 | 0 | 0 | 0 | 0 | 1.78 | 41.094 | 427.1942 | 247.6206 | 248.5106 | 427.1942 | 41.094
LS3 | BTS | DC | 5428 | LS3_BTS:DC_D5428 | C2 | correctors-X,Y | 50 | 0 | 0 | 0.2 | 41.094 | 427.1942 | 247.4206 | 247.5206 | 427.1942 | 41.094
0 | 0 | 0 | 0 |  | 0 | 0 | 0 | 0 | 0 | 0.019 | 41.094 | 427.1942 | 247.4016 | 247.4111 | 427.1942 | 41.094
LS3 | BTS | BPM | 5430 | LS3_BTS:BPM_D5430 | BPM3 | position monitor | 47.5 | 0.137 | 0 | 0.137 | 41.094 | 427.1942 | 247.2646 | 247.3331 | 427.1942 | 41.094
0 | 0 | 0 | 0 | 0 | 0 | 0 | 0 | 0 | 0 | 0.044 | 41.094 | 427.1942 | 247.2206 | 247.2426 | 427.1942 | 41.094
LS3 | BTS | QH | 5432 | LS3_BTS:QH_D5432 | Q1 | quadrupole-X | 50 | 0 | 0 | 0.25 | 41.094 | 427.1942 | 246.9706 | 247.0956 | 427.1942 | 41.094
0 | 0 | 0 | 0 |  | 0 | 0 | 0 | 0 | 0 | 0.5 | 41.094 | 427.1942 | 246.4706 | 246.7206 | 427.1942 | 41.094
LS3 | BTS | QV | 5440 | LS3_BTS:QV_D5440 | Q1 | quadrupole-Y | 50 | 0 | 0 | 0.25 | 41.094 | 427.1942 | 246.2206 | 246.3456 | 427.1942 | 41.094
0 | 0 | 0 | 0 |  | 0 | 0 | 0 | 0 | 0 | 0.22015 | 41.094 | 427.1942 | 246.0005 | 246.1106 | 427.1942 | 41.094
0 | 0 | 0 | 0 |  | 0 | bellow | 0 | 0 | 0 | 0.116 | 41.094 | 427.1942 | 245.8845 | 245.9425 | 427.1942 | 41.094
LS3 | BTS | BPM | 5444 | LS3_BTS:BPM_D5444 | BPM3 | position monitor | 0 | 0 | 0 | 0 | 41.094 | 427.1942 | 245.8845 | 245.8845 | 427.1942 | 41.094
0 | 0 | 0 | 0 |  | 0 | diagnostic box | 0 | 0 | 0 | 0.074 | 41.094 | 427.1942 | 245.8105 | 245.8475 | 427.1942 | 41.094
LS3 | BTS | PORT | 5445 | LS3_BTS:PORT_D5445 | 0 | port for future diagnostics | 0 | 0 | 0 | 0 | 41.094 | 427.1942 | 245.8105 | 245.8105 | 427.1942 | 41.094
0 | 0 | 0 | 0 |  | 0 | diagnostic box | 0 | 0 | 0 | 0.091 | 41.094 | 427.1942 | 245.7195 | 245.765 | 427.1942 | 41.094
LS3 | BTS | PORT | 5446 | LS3_BTS:PORT_D5446 | IP_S | pump, 65 l/s | 0 | 0 | 0 | 0 | 41.094 | 427.1942 | 245.7195 | 245.7195 | 427.1942 | 41.094
0 | 0 | 0 | 0 |  | 0 | bellow | 0 | 0 | 0 | 0.099 | 41.094 | 427.1942 | 245.6205 | 245.67 | 427.1942 | 41.094
0 | 0 | 0 | 0 |  | 0 | 0 | 0 | 0 | 0 | 0.29984 | 41.094 | 427.1942 | 245.3206 | 245.4706 | 427.1942 | 41.094
0 | 0 | 0 | 0 |  | 0 | 0 | 0 | 0 | 0 | 1.6 | 41.094 | 427.1942 | 243.7206 | 244.5206 | 427.1942 | 41.094
BDS | BTS | DC | 5467 | BDS_BTS:DC_D5467 | C2 | correctors-X,Y | 50 | 0 | 0 | 0.2 | 41.094 | 427.1942 | 243.5206 | 243.6206 | 427.1942 | 41.094
0 | 0 | 0 | 0 | 0 | 0 | 0 | 0 | 0 | 0 | 0.2 | 41.094 | 427.1942 | 243.3206 | 243.4206 | 427.1942 | 41.094
BDS | BTS | QH | 5471 | BDS_BTS:QH_D5471 | Q1 | quadrupole-X | 50 | 0 | 0 | 0.25 | 41.094 | 427.1942 | 243.0706 | 243.1956 | 427.1942 | 41.094
0 | 0 | 0 | 0 |  | 0 | 0 | 0 | 0 | 0 | 0.5 | 41.094 | 427.1942 | 242.5706 | 242.8206 | 427.1942 | 41.094
BDS | BTS | QV | 5479 | BDS_BTS:QV_D5479 | Q1 | quadrupole-Y | 50 | 0 | 0 | 0.25 | 41.094 | 427.1942 | 242.3206 | 242.4456 | 427.1942 | 41.094
0 | 0 | 0 | 0 |  | 0 | 0 | 0 | 0 | 0 | 1.55 | 41.094 | 427.1942 | 240.7706 | 241.5456 | 427.1942 | 41.094
BDS | BTS | DC | 5496 | BDS_BTS:DC_D5496 | C2 | correctors-X,Y | 50 | 0 | 0 | 0.2 | 41.094 | 427.1942 | 240.5706 | 240.6706 | 427.1942 | 41.094
0 | 0 | 0 | 0 | 0 | 0 | 0 | 0 | 0 | 0 | 0.069 | 41.094 | 427.1942 | 240.5016 | 240.5361 | 427.1942 | 41.094
BDS | BTS | BPM | 5499 | BDS_BTS:BPM_D5499 | BPM3 | position monitor | 47.5 | 0.137 | 0 | 0.137 | 41.094 | 427.1942 | 240.3646 | 240.4331 | 427.1942 | 41.094
0 | 0 | 0 | 0 | 0 | 0 | 0 | 0 | 0 | 0 | 0.044 | 41.094 | 427.1942 | 240.3206 | 240.3426 | 427.1942 | 41.094
BDS | BTS | QV | 5501 | BDS_BTS:QV_D5501 | Q1 | quadrupole-Y | 50 | 0 | 0 | 0.25 | 41.094 | 427.1942 | 240.0706 | 240.1956 | 427.1942 | 41.094
0 | 0 | 0 | 0 |  | 0 | 0 | 0 | 0 | 0 | 0.5 | 41.094 | 427.1942 | 239.5706 | 239.8206 | 427.1942 | 41.094
BDS | BTS | QH | 5509 | BDS_BTS:QH_D5509 | Q1 | quadrupole-X | 50 | 0 | 0 | 0.25 | 41.094 | 427.1942 | 239.3206 | 239.4456 | 427.1942 | 41.094
0 | 0 | 0 | 0 |  | 0 | 0 | 0 | 0 | 0 | 0.085 | 41.094 | 427.1942 | 239.2356 | 239.2781 | 427.1942 | 41.094
0 | 0 | 0 | 0 |  | 0 | bellow | 0 | 0 | 0 | 0.116 | 41.094 | 427.1942 | 239.1196 | 239.1776 | 427.1942 | 41.094
BDS | BTS | BPM | 5512 | BDS_BTS:BPM_D5512 | BPM3 | position monitor | 0 | 0 | 0 | 0 | 41.094 | 427.1942 | 239.1196 | 239.1196 | 427.1942 | 41.094
0 | 0 | 0 | 0 |  | 0 | diagnostic box | 0 | 0 | 0 | 0.074 | 41.094 | 427.1942 | 239.0456 | 239.0826 | 427.1942 | 41.094
BDS | BTS | PM | 5513 | BDS_BTS:PM_D5513 | PM3 | profile monitor | 0 | 0 | 0 | 0 | 41.094 | 427.1942 | 239.0456 | 239.0456 | 427.1942 | 41.094
0 | 0 | 0 | 0 |  | 0 | diagnostic box | 0 | 0 | 0 | 0.091 | 41.094 | 427.1942 | 238.9546 | 239.0001 | 427.1942 | 41.094
BDS | BTS | PORT | 5514 | BDS_BTS:PORT_D5514 | IP_S | pump, 65 l/s | 0 | 0 | 0 | 0 | 41.094 | 427.1942 | 238.9546 | 238.9546 | 427.1942 | 41.094
0 | 0 | 0 | 0 |  | 0 | bellow | 0 | 0 | 0 | 0.099 | 41.094 | 427.1942 | 238.8556 | 238.9051 | 427.1942 | 41.094
0 | 0 | 0 | 0 | 0 | 0 | 0 | 0 | 0 | 0 | 0 | 41.094 | 427.1942 | 238.8556 | 238.8556 | 427.1942 | 41.094
0 | 0 | 0 | 0 | 0 | 0 | 0 | 0 | 0 | 0 | 0.018276 | 41.094 | 427.1942 | 238.8374 | 238.8465 | 427.1942 | 41.094
BDS | BTS | BCM | 5517 | BDS_BTS:BCM_D5517 | BCM3 | current monitor | diag need 0.5m reserved, 5/31/2013, O.Y. | 0 | 0 | 0.5 | 41.094 | 427.1942 | 238.3374 | 238.5874 | 427.1942 | 41.094
0 | 0 | 0 | 0 | 0 | 0 | 0 | 0 | 0 | 0 | 3 | 41.094 | 427.1942 | 235.3374 | 236.8374 | 427.1942 | 41.094
BDS | BTS | GV | 5550 | BDS_BTS:GV_D5550 | GV_M | gate valve | 63 | 0 | 0 | 0.075 | 41.094 | 427.1942 | 235.2624 | 235.2999 | 427.1942 | 41.094
0 | 0 | 0 | 0 | 0 | 0 | 0 | 0 | 0 | 0 | 0 | 41.094 | 427.1942 | 235.2624 | 235.2624 | 427.1942 | 41.094
BDS | BTS | QV | 5552 | BDS_BTS:QV_D5552 | Q1 | quadrupole-Y | 50 | 0 | 0 | 0.25 | 41.094 | 427.1942 | 235.0124 | 235.1374 | 427.1942 | 41.094
0 | 0 | 0 | 0 |  | 0 | 0 | 0 | 0 | 0 | 0.5 | 41.094 | 427.1942 | 234.5124 | 234.7624 | 427.1942 | 41.094
BDS | BTS | QH | 5559 | BDS_BTS:QH_D5559 | Q1 | quadrupole-X | 50 | 0 | 0 | 0.25 | 41.094 | 427.1942 | 234.2624 | 234.3874 | 427.1942 | 41.094
0 | 0 | 0 | 0 |  | 0 | 0 | 0 | 0 | 0 | 0.125 | 41.094 | 427.1942 | 234.1374 | 234.1999 | 427.1942 | 41.094
BDS | BTS | DC | 5563 | BDS_BTS:DC_D5563 | C2 | correctors-X,Y | 50 | 0 | 0 | 0.2 | 41.094 | 427.1942 | 233.9374 | 234.0374 | 427.1942 | 41.094
0 | 0 | 0 | 0 | 0 | 0 | 0 | 0 | 0 | 0 | 0.10178 | 41.094 | 427.1942 | 233.8356 | 233.8865 | 427.1942 | 41.094
0 | 0 | 0 | 0 |  | 0 | bellow | 0 | 0 | 0 | 0.116 | 41.094 | 427.1942 | 233.7196 | 233.7776 | 427.1942 | 41.094
BDS | BTS | BPM | 5566 | BDS_BTS:BPM_D5566 | BPM3 | position monitor | 0 | 0 | 0 | 0 | 41.094 | 427.1942 | 233.7196 | 233.7196 | 427.1942 | 41.094
0 | 0 | 0 | 0 |  | 0 | diagnostic box | 0 | 0 | 0 | 0.074 | 41.094 | 427.1942 | 233.6456 | 233.6826 | 427.1942 | 41.094
BDS | BTS | PM | 5567 | BDS_BTS:PM_D5567 | PM3 | profile monitor | 0 | 0 | 0 | 0 | 41.094 | 427.1942 | 233.6456 | 233.6456 | 427.1942 | 41.094
0 | 0 | 0 | 0 |  | 0 | diagnostic box | 0 | 0 | 0 | 0.091 | 41.094 | 427.1942 | 233.5546 | 233.6001 | 427.1942 | 41.094
BDS | BTS | PORT | 5568 | BDS_BTS:PORT_D5568 | IP_S | pump, 65 l/s | 0 | 0 | 0 | 0 | 41.094 | 427.1942 | 233.5546 | 233.5546 | 427.1942 | 41.094
0 | 0 | 0 | 0 | 0 | 0 | 0 | 0 | 0 | 0 | 0 | 41.094 | 427.1942 | 233.5546 | 233.5546 | 427.1942 | 41.094
0 | 0 | 0 | 0 |  | 0 | bellow | 0 | 0 | 0 | 0.099 | 41.094 | 427.1942 | 233.4556 | 233.5051 | 427.1942 | 41.094
dump4 | 0 | 0 | 0 | 0 | 0 | 0 | 0 | 0 | 0 | 0.093216 | 41.094 | 427.1942 | 233.3624 | 233.409 | 427.1942 | 41.094
BDS | BBS | DH | 5578 | BDS_BBS:DH_D5578 | D4 | dipole-17.5deg, D18-1 | 40 x 100 | 0 | 0 | 1.6503 | 41.094 | 427.4443 | 231.7377 | 232.55 | 427.3193 | 41.094
0 | 0 | 0 | 0 |  | 0 | 0 | 0 | 0 | 0 | 0.78617 | 41.094 | 427.6807 | 230.9879 | 231.3628 | 427.5625 | 41.094
BDS | BBS | dump | 5595 | BDS_BBS:dump_D5595 | 0 | Beam Plug | 0 | 0 | 0 | 0.3114 | 41.094 | 427.7743 | 230.6909 | 230.8394 | 427.7275 | 41.094
0 | 0 | 0 | 0 | 0 | 0 | 0 | 0 | 0 | 0 | 0.8 | 41.094 | 428.0149 | 229.9279 | 230.3094 | 427.8946 | 41.094
BDS | BBS | S | 5606 | BDS_BBS:S_D5606 | H2 | hexapole-X+ | 100 | 0 | 0 | 0.2 | 41.094 | 428.075 | 229.7372 | 229.8325 | 428.045 | 41.094
0 | 0 | 0 | 0 | 0 | 0 | 0 | 0 | 0 | 0 | 0.2 | 41.094 | 428.1352 | 229.5464 | 229.6418 | 428.1051 | 41.094
BDS | BBS | QH | 5611 | BDS_BBS:QH_D5611 | Q5 | 40cm quadrupole-X | 100 | 0 | 0 | 0.4 | 41.094 | 428.2555 | 229.1649 | 229.3557 | 428.1953 | 41.094
0 | 0 | 0 | 0 |  | 0 | 0 | 0 | 0 | 0 | 0.2 | 41.094 | 428.3156 | 228.9742 | 229.0696 | 428.2855 | 41.094
BDS | BBS | DC | 5616 | BDS_BBS:DC_D5616 | C3 | correctors-X,Y | 100 | 0 | 0 | 0.2 | 41.094 | 428.3757 | 228.7834 | 228.8788 | 428.3457 | 41.094
0 | 0 | 0 | 0 |  | 0 | 0 | 0 | 0 | 0 | 0.2 | 41.094 | 428.4359 | 228.5927 | 228.6881 | 428.4058 | 41.094
0 | 0 | 0 | 0 | 0 | 0 | 0 | 0 | 0 | 0 | 0 | 41.094 | 428.4359 | 228.5927 | 228.5927 | 428.4359 | 41.094
BDS | BBS | QV | 5621 | BDS_BBS:QV_D5621 | Q5 | 40cm quadrupole-Y | 100 | 0 | 0 | 0.4 | 41.094 | 428.5562 | 228.2112 | 228.402 | 428.496 | 41.094
0 | 0 | 0 | 0 |  | 0 | 0 | 0 | 0 | 0 | 0.27293 | 41.094 | 428.6382 | 227.9509 | 228.0811 | 428.5972 | 41.094
BDS | BBS | BPM | 5626 | BDS_BBS:BPM_D5626 | BPM4 | position monitor | 100 | 0.074138 | 0 | 0.074138 | 41.094 | 428.6605 | 227.8802 | 227.9156 | 428.6494 | 41.094
0 | 0 | 0 | 0 |  | 0 | 0 | 0 | 0 | 0 | 0.18305 | 41.094 | 428.7156 | 227.7056 | 227.7929 | 428.6881 | 41.094
BDS | BBS | PM | 5628 | BDS_BBS:PM_D5628 | PM5 | profile monitor | 100 | 0 | 0 | 0 | 41.094 | 428.7156 | 227.7056 | 227.7056 | 428.7156 | 41.094
BDS | BBS | PORT | 5630 | BDS_BBS:PORT_D5630 | IP_L | pump, 240 l/s | 0 | 0 | 0 | 0.41988 | 41.094 | 428.8418 | 227.3052 | 227.5054 | 428.7787 | 41.094
BDS | BBS | DH | 5641 | BDS_BBS:DH_D5641 | D4 | dipole-17.5deg, D18-2 | 40 x 100 | 0 | 0 | 1.6503 | 41.094 | 429.5689 | 225.8309 | 226.568 | 429.2054 | 41.094
0 | 0 | 0 | 0 |  | 0 | 0 | 0 | 0 | 0 | 0.33204 | 41.094 | 429.7593 | 225.5589 | 225.6949 | 429.6641 | 41.094
BDS | BBS | BPM | 5653 | BDS_BBS:BPM_D5653 | BPM4 | position monitor | 100 | 0.074138 | 0 | 0.074138 | 41.094 | 429.8019 | 225.4981 | 225.5285 | 429.7806 | 41.094
0 | 0 | 0 | 0 |  | 0 | 0 | 0 | 0 | 0 | 0.18305 | 41.094 | 429.9069 | 225.3482 | 225.4232 | 429.8544 | 41.094
BDS | BBS | PM | 5655 | BDS_BBS:PM_D5655 | PM5 | profile monitor | 100 | 0 | 0 | 0 | 41.094 | 429.9069 | 225.3482 | 225.3482 | 429.9069 | 41.094
BDS | BBS | PORT | 5655 | BDS_BBS:PORT_D5655 | IP_L | pump, 240 l/s | 0 | 0 | 0 | 0.071364 | 41.094 | 429.9478 | 225.2897 | 225.319 | 429.9273 | 41.094
BDS | BBS | DC | 5657 | BDS_BBS:DC_D5657 | C3 | correctors-X,Y | 100 | 0 | 0 | 0.2 | 41.094 | 430.0625 | 225.1259 | 225.2078 | 430.0052 | 41.094
0 | 0 | 0 | 0 |  | 0 | 0 | 0 | 0 | 0 | 0.2394 | 41.094 | 430.1998 | 224.9298 | 225.0278 | 430.1312 | 41.094
BDS | BBS | DH | 5668 | BDS_BBS:DH_D5668 | D4 | dipole-17.5deg, D18-3 | 40 x 100 | 0 | 0 | 1.6503 | 41.094 | 431.3366 | 223.7423 | 224.3361 | 430.7682 | 41.094
0 | 0 | 0 | 0 |  | 0 | 0 | 0 | 0 | 0 | 0.41988 | 41.094 | 431.6697 | 223.4867 | 223.6145 | 431.5031 | 41.094
BDS | BBS | BPM | 5681 | BDS_BBS:BPM_D5681 | BPM4 | position monitor | 0 | 0 | 0 | 0 | 41.094 | 431.6697 | 223.4867 | 223.4867 | 431.6697 | 41.094
0 | 0 | 0 | 0 | 0 | 0 | 0 | 0 | 0 | 0 | 0.18305 | 41.094 | 431.8149 | 223.3753 | 223.431 | 431.7423 | 41.094
BDS | BBS | PM | 5683 | BDS_BBS:PM_D5683 | PMx | profile monitor | PM5 not costed | 0.074138 | 0 | 0.074138 | 41.094 | 431.8737 | 223.3302 | 223.3527 | 431.8443 | 41.094
BDS | BBS | PORT | 5685 | BDS_BBS:PORT_D5685 | IP_L | pump, 240 l/s | 0 | 0 | 0 | 0.27293 | 41.094 | 432.0903 | 223.164 | 223.2471 | 431.982 | 41.094
BDS | BBS | QV | 5688 | BDS_BBS:QV_D5688 | Q5 | 40cm quadrupole-Y | 100 | 0 | 0 | 0.4 | 41.094 | 432.4076 | 222.9205 | 223.0423 | 432.2489 | 41.094
0 | 0 | 0 | 0 |  | 0 | 0 | 0 | 0 | 0 | 0.2 | 41.094 | 432.5663 | 222.7988 | 222.8596 | 432.4869 | 41.094
BDS | BBS | DC | 5693 | BDS_BBS:DC_D5693 | C3 | correctors-X,Y | 100 | 0 | 0 | 0.2 | 41.094 | 432.7249 | 222.677 | 222.7379 | 432.6456 | 41.094
0 | 0 | 0 | 0 | 0 | 0 | 0 | 0 | 0 | 0 | 0.2 | 41.094 | 432.8836 | 222.5553 | 222.6161 | 432.8043 | 41.094
BDS | BBS | QH | 5698 | BDS_BBS:QH_D5698 | Q5 | 40cm quadrupole-X | 100 | 0 | 0 | 0.4 | 41.094 | 433.2009 | 222.3117 | 222.4335 | 433.0423 | 41.094
0 | 0 | 0 | 0 | 0 | 0 | 0 | 0 | 0 | 0 | 0.2 | 41.094 | 433.3596 | 222.19 | 222.2509 | 433.2803 | 41.094
BDS | BBS | S | 5703 | BDS_BBS:S_D5703 | H2 | hexapole-X+ | 100 | 0 | 0 | 0.2 | 41.094 | 433.5183 | 222.0682 | 222.1291 | 433.439 | 41.094
0 | 0 | 0 | 0 |  | 0 | 0 | 0 | 0 | 0 | 1.8976 | 41.094 | 435.0237 | 220.9131 | 221.4907 | 434.271 | 41.094
BDS | BBS | DH | 5731 | BDS_BBS:DH_D5731 | D4 | dipole-17.5deg, D18-4 | 40 x 100 | 0 | 0 | 1.6503 | 41.094 | 436.4649 | 220.1224 | 220.5177 | 435.7443 | 41.094
0 | 0 | 0 | 0 |  | 0 | 0 | 0 | 0 | 0 | 0.093218 | 41.094 | 436.5525 | 220.0905 | 220.1065 | 436.5087 | 41.094
0 | 0 | 0 | 0 |  | 0 | bellow | 0 | 0 | 0 | 0.116 | 41.094 | 436.6615 | 220.0508 | 220.0707 | 436.607 | 41.094
BDS | FFS | BPM | 5742 | BDS_FFS:BPM_D5742 | BPM3 | position monitor | 50 | 0 | 0 | 0 | 41.094 | 436.6615 | 220.0508 | 220.0508 | 436.6615 | 41.094
0 | 0 | 0 | 0 |  | 0 | diagnostic box | 0 | 0 | 0 | 0.074 | 41.094 | 436.7311 | 220.0255 | 220.0382 | 436.6963 | 41.094
BDS | FFS | PM | 5742 | BDS_FFS:PM_D5742 | PM3 | profile monitor | 50 | 0 | 0 | 0 | 41.094 | 436.7311 | 220.0255 | 220.0255 | 436.7311 | 41.094
0 | 0 | 0 | 0 |  | 0 | diagnostic box | 0 | 0 | 0 | 0.091 | 41.094 | 436.8166 | 219.9944 | 220.01 | 436.7738 | 41.094
BDS | FFS | PORT | 5743 | BDS_FFS:PORT_D5743 | IP_S | pump, 65 l/s | 0 | 0 | 0 | 0 | 41.094 | 436.8166 | 219.9944 | 219.9944 | 436.8166 | 41.094
0 | 0 | 0 | 0 |  | 0 | bellow | 0 | 0 | 0 | 0.099 | 41.094 | 436.9096 | 219.9606 | 219.9775 | 436.8631 | 41.094
0 | 0 | 0 | 0 |  | 0 | 0 | 0 | 0 | 0 | 0.10178 | 41.094 | 437.0053 | 219.9257 | 219.9431 | 436.9574 | 41.094
BDS | FFS | DC | 5746 | BDS_FFS:DC_D5746 | C2 | correctors-X,Y | 50 | 0 | 0 | 0.2 | 41.094 | 437.1932 | 219.8573 | 219.8915 | 437.0992 | 41.094
0 | 0 | 0 | 0 | 0 | 0 | 0 | 0 | 0 | 0 | 0.125 | 41.094 | 437.3107 | 219.8146 | 219.836 | 437.2519 | 41.094
BDS | FFS | QH | 5750 | BDS_FFS:QH_D5750 | Q1 | quadrupole-X | 50 | 0 | 0 | 0.25 | 41.094 | 437.5456 | 219.7291 | 219.7718 | 437.4281 | 41.094
0 | 0 | 0 | 0 |  | 0 | 0 | 0 | 0 | 0 | 0.5 | 41.094 | 438.0154 | 219.5581 | 219.6436 | 437.7805 | 41.094
BDS | FFS | QV | 5757 | BDS_FFS:QV_D5757 | Q1 | quadrupole-Y | 50 | 0 | 0 | 0.25 | 41.094 | 438.2504 | 219.4726 | 219.5153 | 438.1329 | 41.094
0 | 0 | 0 | 0 |  | 0 | 0 | 0 | 0 | 0 | 1.2629 | 41.094 | 439.4371 | 219.0406 | 219.2566 | 438.8437 | 41.094
0 | 0 | 0 | 0 |  | 0 | bellow | 0 | 0 | 0 | 0.116 | 41.094 | 439.5461 | 219.0009 | 219.0208 | 439.4916 | 41.094
BDS | FFS | BPM | 5772 | BDS_FFS:BPM_D5772 | BPM3 | position monitor | 50 | 0 | 0 | 0 | 41.094 | 439.5461 | 219.0009 | 219.0009 | 439.5461 | 41.094
0 | 0 | 0 | 0 |  | 0 | diagnostic box | 0 | 0 | 0 | 0.074 | 41.094 | 439.6157 | 218.9756 | 218.9883 | 439.5809 | 41.094
BDS | FFS | PM | 5773 | BDS_FFS:PM_D5773 | PM3 | profile monitor | 50 | 0 | 0 | 0 | 41.094 | 439.6157 | 218.9756 | 218.9756 | 439.6157 | 41.094
0 | 0 | 0 | 0 |  | 0 | diagnostic box | 0 | 0 | 0 | 0.091 | 41.094 | 439.7012 | 218.9445 | 218.9601 | 439.6584 | 41.094
BDS | FFS | PORT | 5774 | BDS_FFS:PORT_D5774 | IP_S | pump, 65 l/s | 0 | 0 | 0 | 0 | 41.094 | 439.7012 | 218.9445 | 218.9445 | 439.7012 | 41.094
0 | 0 | 0 | 0 |  | 0 | bellow | 0 | 0 | 0 | 0.099 | 41.094 | 439.7942 | 218.9106 | 218.9276 | 439.7477 | 41.094
0 | 0 | 0 | 0 |  | 0 | 0 | 0 | 0 | 0 | 0.085 | 41.094 | 439.8741 | 218.8816 | 218.8961 | 439.8341 | 41.094
BDS | FFS | QH | 5777 | BDS_FFS:QH_D5777 | Q1 | quadrupole-X | 50 | 0 | 0 | 0.25 | 41.094 | 440.109 | 218.7961 | 218.8388 | 439.9915 | 41.094
0 | 0 | 0 | 0 |  | 0 | 0 | 0 | 0 | 0 | 0.175 | 41.094 | 440.2735 | 218.7362 | 218.7661 | 440.1912 | 41.094
BDS | FFS | DC | 5781 | BDS_FFS:DC_D5781 | C2 | correctors-X,Y | 50 | 0 | 0 | 0.2 | 41.094 | 440.4614 | 218.6678 | 218.702 | 440.3674 | 41.094
0 | 0 | 0 | 0 |  | 0 | 0 | 0 | 0 | 0 | 0.125 | 41.094 | 440.5789 | 218.6251 | 218.6464 | 440.5201 | 41.094
BDS | FFS | QV | 5784 | BDS_FFS:QV_D5784 | Q1 | quadrupole-Y | 50 | 0 | 0 | 0.25 | 41.094 | 440.8138 | 218.5396 | 218.5823 | 440.6963 | 41.094
0 | 0 | 0 | 0 |  | 0 | 0 | 0 | 0 | 0 | 0.22206 | 41.094 | 441.0224 | 218.4636 | 218.5016 | 440.9181 | 41.094
0 | 0 | 0 | 0 | 0 | 0 | 0 | 0 | 0 | 0 | 0 | 41.094 | 441.0224 | 218.4636 | 218.4636 | 441.0224 | 41.094
0 | 0 | 0 | 0 | 0 | 0 | 0 | 0 | 0 | 0 | 0.9936 | 41.094 | 441.9561 | 218.1238 | 218.2937 | 441.4893 | 41.094
BDS | FFS | BCM | 5798 | BDS_FFS:BCM_D5798 | BCM3 | current monitor | diag need 0.5m reserved, 5/31/2013, O.Y. | 0 | 0 | 0 | 41.094 | 441.9561 | 218.1238 | 218.1238 | 441.9561 | 41.094
0 | 0 | 0 | 0 |  | 0 | bellow | 0 | 0 | 0 | 0.116 | 41.094 | 442.0651 | 218.0841 | 218.1039 | 442.0106 | 41.094
BDS | FFS | BPM | 5799 | BDS_FFS:BPM_D5799 | BPM3 | position monitor | 50 | 0 | 0 | 0 | 41.094 | 442.0651 | 218.0841 | 218.0841 | 442.0651 | 41.094
0 | 0 | 0 | 0 |  | 0 | diagnostic box | 0 | 0 | 0 | 0.074 | 41.094 | 442.1347 | 218.0588 | 218.0714 | 442.0999 | 41.094
BDS | FFS | PM | 5800 | BDS_FFS:PM_D5800 | PM3 | profile monitor | 50 | 0 | 0 | 0 | 41.094 | 442.1347 | 218.0588 | 218.0588 | 442.1347 | 41.094
0 | 0 | 0 | 0 |  | 0 | diagnostic box | 0 | 0 | 0 | 0.091 | 41.094 | 442.2202 | 218.0277 | 218.0432 | 442.1774 | 41.094
BDS | FFS | PORT | 5801 | BDS_FFS:PORT_D5801 | IP_L | pump, 240 l/s | 0 | 0 | 0 | 0 | 41.094 | 442.2202 | 218.0277 | 218.0277 | 442.2202 | 41.094
0 | 0 | 0 | 0 |  | 0 | bellow | 0 | 0 | 0 | 0.099 | 41.094 | 442.3132 | 217.9938 | 218.0107 | 442.2667 | 41.094
BDS | FFS | GV | 5802 | BDS_FFS:GV_D5802 | GV_M | gate valve | 63 | 0 | 0 | 0.075 | 41.094 | 442.3837 | 217.9682 | 217.981 | 442.3484 | 41.094
0 | 0 | 0 | 0 | 0 | 0 | 0 | 0 | 0 | 0 | 0.20434 | 41.094 | 442.5757 | 217.8983 | 217.9332 | 442.4797 | 41.094
BDS | FFS | CH | 5805 | BDS_FFS:CH_D5805 | C2 | correctors-X,Y | 50 | 0 | 0 | 0.2 | 41.094 | 442.7636 | 217.8299 | 217.8641 | 442.6697 | 41.094
0 | 0 | 0 | 0 |  | 0 | 0 | 0 | 0 | 0 | 0.17506 | 41.094 | 442.9281 | 217.77 | 217.7999 | 442.8459 | 41.094
BDS | FFS | QH | 5810 | BDS_FFS:QH_D5810 | Q2 | quadrupole-X | 75 | 0 | 0 | 0.26 | 41.094 | 443.1725 | 217.6811 | 217.7255 | 443.0503 | 41.094
0 | 0 | 0 | 0 |  | 0 | 0 | 0 | 0 | 0 | 0.24 | 41.094 | 443.398 | 217.599 | 217.64 | 443.2852 | 41.094
BDS | FFS | QV | 5815 | BDS_FFS:QV_D5815 | Q3 | quadrupole-Y | 75 | 0 | 0 | 0.4 | 41.094 | 443.7739 | 217.4622 | 217.5306 | 443.5859 | 41.094
0 | 0 | 0 | 0 |  | 0 | 0 | 0 | 0 | 0 | 0.24 | 41.094 | 443.9994 | 217.3801 | 217.4211 | 443.8866 | 41.094
BDS | FFS | QH | 5821 | BDS_FFS:QH_D5821 | Q2 | quadrupole-X | 75 | 0 | 0 | 0.26 | 41.094 | 444.2437 | 217.2912 | 217.3356 | 444.1216 | 41.094
0 | 0 | 0 | 0 |  | 0 | 0 | 0 | 0 | 0 | 0.7264 | 41.094 | 444.9263 | 217.0427 | 217.1669 | 444.585 | 41.094
0 | 0 | 0 | 0 | 0 | 0 | 0 | 0 | 0 | 0 | 1.0236 | 41.094 | 445.8882 | 216.6926 | 216.8677 | 445.4072 | 41.094
Target Center | 0 | 0 | 0 | 0 | 0 | 0 | 0 | 0 | 0 | 0 | 41.094 | 445.8882 | 216.6926 | 216.6926 | 445.8882 | 41.094