## MOBILITY
code | NRE_today | CO2_today | PEN_today | Description
MULTI_RES | 265 | 16 | 274 | SIA2040: Residential (current values: Top-Down Method)
SINGLE_RES | 265 | 16 | 274 | SIA2040: Residential (current values: Top-Down Method)
HOTEL | 700 | 35 | 750 | Arealentwicklung: Hotel
OFFICE | 661 | 39.9 | 683 | SIA2040: Office (current values: Top-Down Method)
INDUSTRIAL | 1944.6 | 118.4 | 2008 | Inducity: Siemens Areal
HOSPITAL | 700 | 35 | 750 | Assumed: same as hotels
SCHOOL | 138 | 8.4 | 143 | SIA2040: School (current values: Top-Down Method)
RETAIL | 1460 | 90 | 1550 | Arealentwicklung: Commercial - store
FOODSTORE | 1200 | 80 | 1270 | Arealentwicklung: Commercial - supermarket
RESTAURANT | 2250 | 120 | 2400 | Arealentwicklung: Restaurant
GYM | 1460 | 90 | 1550 | Assumed: same as retail
SWIMMING | 1460 | 90 | 1550 | Assumed: same as retail
SERVERROOM | 0 | 0 | 0 | Assumed negligible
COOLROOM | 0 | 0 | 0 | Assumed negligible
PARKING | 0 | 0 | 0 | Assumed: already accounted for in other uses
LAB | 661 | 39.9 | 683 | Assumed: same as OFFICE
LIBRARY | 138 | 8.4 | 143 | Assumed: same as SCHOOL
MUSEUM | 1460 | 90 | 1550 | Assumed: same as RETAIL