## WINDOW
Description | code | G_win | e_win | U_win
single glazing | T1 | 0.85 | 0.89 | 4.8
double glazing | T2 | 0.75 | 0.89 | 3.1
double glazing - with argon filling | T3 | 0.75 | 0.89 | 1.3
double glazing with low-emissivity coating | T4 | 0.67 | 0.02 | 1.1
triple glazing | T5 | 0.7 | 0.89 | 0.99
trple glazing with two selective low-emissivity coatings | T6 | 0.5 | 0.02 | 0.6
double window | T7 | 0.75 | 0.89 | 1.2
Note on C1: JF: solar heat gain coefficeint [-]
Note on D1: JF: emissivity of external surface [-]

## ROOF
Description | code | a_roof | e_roof | U_roof
concrete or rock pebbles finishing - new construction | T1 | 0.6 | 0.94 | 0.2
clay tiles - old contruction | T2 | 0.55 | 0.91 | 0.3
aluminum tiles - old construction | T3 | 0.3 | 0.09 | 0.3
greenery - new roof | T4 | 0.5 | 0.95 | 0.15
white paint over plaster over concrete - new roof | T5 | 0.3 | 0.84 | 0.15
dark paint over plaster over concrete - new roof | T6 | 0.85 | 0.94 | 0.15
Note on C1: JF: solar absorption coefficient [-]
Note on D1: JF: emissivity of external surface [-]

## WALL
Description | code | a_wall | e_wall | U_wall | U_base
clay brick common red exposed- new building | T1 | 0.68 | 0.92 | 0.2 | 0.28
concrete block exposed- old building | T2 | 0.6 | 0.95 | 0.75 | 2.9
white paint over plaster over clay brick- old building | T3 | 0.3 | 0.84 | 0.8 | 2.9
dark blue over plaster over clay brick - new building | T4 | 0.65 | 0.9 | 0.15 | 0.25
dark paint over plaster over clay brick - new building | T5 | 0.85 | 0.94 | 0.15 | 0.25
Note on C1: JF: solar absorption coefficient [-]
Note on D1: JF: emissivity of external surface [-]

## SHADING
Description | code | rf_sh
none | T0 | 1
rollo | T1 | 0.08
venetian blinds | T2 | 0.15
Note on C1: JF: Shading coefficient when active [-]