## EMBODIED
code | NRE_today | CO2_today | PEN_today | NRE_target_retrofit | CO2_target_retrofit | PEN_target_retrofit | NRE_target_new | CO2_target_new | PEN_target_new | Description
MULTI_RES | 116 | 9.3 | 145 | 60 | 5 | 70 | 110 | 8.5 | 130 | SIA2040: Residential
SINGLE_RES | 116 | 9.3 | 145 | 60 | 5 | 70 | 110 | 8.5 | 130 | SIA2040: Residential
HOTEL | 93 | 6.8 | 100 | 90 | 6 | 95 | 120 | 8.5 | 130 | Arealentwicklung: Hotel
OFFICE | 116 | 8.84 | 135.2 | 80 | 6 | 90 | 130 | 10 | 150 | SIA2040: Office
INDUSTRIAL | 324 | 24.3 | 377.6276 | 206.1818 | 15.4142 | 230.9761 | 324 | 24.3 | 377.6276 | Calculated: based on the Top-Down Method for SIA 2040
HOSPITAL | 125 | 9.5 | 146 | 93.75 | 6.7059 | 106.6923 | 125 | 9.5 | 146 | Calculated: based on the Top-Down Method for SIA 2040 assuming 40% surcharge like hotels
SCHOOL | 98 | 7.48 | 114.4 | 60 | 5.5 | 70 | 110 | 9 | 150 | SIA2040: School
RETAIL | 91 | 6.8 | 105 | 60 | 4.5 | 70 | 90 | 7 | 105 | Arealentwicklung: Commercial - store
FOODSTORE | 91 | 6.8 | 105 | 60 | 4.5 | 70 | 90 | 7 | 105 | Arealentwicklung: Commercial - supermarket
RESTAURANT | 93 | 6.8 | 104 | 90 | 6 | 95 | 120 | 8.5 | 130 | Arealentwicklung: Restaurant
GYM | 91 | 6.8 | 105 | 57.9091 | 4.3134 | 64.2233 | 91 | 6.8 | 105 | Assumed: same as retail
SWIMMING | 91 | 6.8 | 105 | 57.9091 | 4.3134 | 64.2233 | 91 | 6.8 | 105 | Assumed: same as retail
SERVERROOM | 116 | 8.84 | 135.2 | 73.8182 | 5.6075 | 82.6951 | 116 | 8.84 | 135.2 | Assumed: same as office
COOLROOM | 125 | 9.5 | 146 | 79.5455 | 6.0261 | 89.301 | 125 | 9.5 | 146 | Assumed: same as hospital

## OPERATION
code | NRE_today | CO2_today | PEN_today | NRE_target_retrofit | CO2_target_retrofit | PEN_target_retrofit | NRE_target_new | CO2_target_new | PEN_target_new | Description
MULTI_RES | 890 | 40 | 1013 | 250 | 5 | 450 | 200 | 2.5 | 400 | SIA2040: Residential
SINGLE_RES | 890 | 40 | 1013 | 250 | 5 | 450 | 200 | 2.5 | 400 | SIA2040: Residential
HOTEL | 1610 | 63 | 1730 | 230 | 3.6 | 570 | 210 | 3.2 | 490 | Arealentwicklung: Hotel
OFFICE | 1168 | 61 | 1408 | 350 | 7 | 730 | 300 | 4 | 600 | SIA2040: Office
INDUSTRIAL | 3349.1289 | 116.8583 | 3749.2005 | 1058.6118 | 17.2108 | 2027.0882 | 940.7936 | 8.325 | 1880.4367 | Calculated: based on the Top-Down Method for SIA 2040
HOSPITAL | 1652 | 63.3 | 1863 | 518.25 | 10.0941 | 993.3077 | 487 | 7.3 | 954 | Calculated: based on the Top-Down Method for SIA 2040
SCHOOL | 796 | 47 | 936 | 230 | 5 | 509 | 180 | 2.5 | 360 | SIA2040: School
RETAIL | 1570 | 43 | 1730 | 710 | 11.1 | 1010 | 680 | 10.7 | 940 | Arealentwicklung: Commercial - store
FOODSTORE | 3830 | 105 | 4210 | 970 | 15.2 | 1310 | 950 | 14.8 | 1240 | Arealentwicklung: Commercial - supermarket
RESTAURANT | 2960 | 80 | 3260 | 790 | 12.4 | 1560 | 750 | 11.8 | 1440 | Arealentwicklung: Restaurant
GYM | 1594.3316 | 61.7 | 1793.4694 | 522.5593 | 11.5299 | 974.879 | 489.4684 | 9.0434 | 934.1023 | Calculated: based on the Top-Down Method for SIA 2040 for present day values calculated from SIA 2040 Basiswerte with PEN, CO2 and NRE/MJ Endenergie from average of all other uses;
SWIMMING | 2574.1885 | 99.6201 | 2895.7138 | 860.0453 | 20.3005 | 1578.1781 | 826.9544 | 17.8139 | 1537.4014 | Calculated: based on the Top-Down Method for SIA 2040 for present day values calculated from SIA 2040 Basiswerte with PEN, CO2 and NRE/MJ Endenergie from average of all other uses;
SERVERROOM | 13314.0798 | 515.2498 | 14977.0561 | 4551.8213 | 115.6092 | 8188.8001 | 4509.6395 | 112.3767 | 8136.2953 | Calculated: based on the Top-Down Method for SIA 2040 for present day values calculated from SIA 2040 Basiswerte with PEN, CO2 and NRE/MJ Endenergie from average of all other uses;
COOLROOM | 2628.5485 | 101.7238 | 2956.8636 | 868.8423 | 19.6988 | 1609.0108 | 823.3877 | 16.225 | 1552.3117 | Calculated: based on the Top-Down Method for SIA 2040 for present day values calculated from SIA 2040 Basiswerte with PEN, CO2 and NRE/MJ Endenergie from average of all other uses;

## MOBILITY
code | NRE_today | CO2_today | PEN_today | NRE_target_retrofit | CO2_target_retrofit | PEN_target_retrofit | NRE_target_new | CO2_target_new | PEN_target_new | Description
MULTI_RES | 265 | 16 | 274 | 130 | 5.5 | 138 | 130 | 5.5 | 138 | SIA2040: Residential
SINGLE_RES | 265 | 16 | 274 | 130 | 5.5 | 138 | 130 | 5.5 | 138 | SIA2040: Residential
HOTEL | 700 | 35 | 750 | 350 | 15 | 370 | 350 | 15 | 370 | Arealentwicklung: Hotel
OFFICE | 661 | 39.9 | 683 | 230 | 11.5 | 244 | 230 | 11.5 | 244 | SIA2040: Office
INDUSTRIAL | 1944.6 | 118.4 | 2008 | 744 | 30 | 1221 | 744 | 30 | 1221 | Inducity: Siemens Areal
HOSPITAL | 700 | 35 | 750 | 350 | 15 | 370 | 350 | 15 | 370 | Assumed: same as hotels
SCHOOL | 138 | 8.4 | 143 | 60 | 3 | 64 | 60 | 3 | 64 | SIA2040: School
RETAIL | 1460 | 90 | 1550 | 850 | 40 | 900 | 850 | 40 | 900 | Arealentwicklung: Commercial - store
FOODSTORE | 1200 | 80 | 1270 | 700 | 35 | 750 | 700 | 35 | 750 | Arealentwicklung: Commercial - supermarket
RESTAURANT | 2250 | 120 | 2400 | 1150 | 55 | 1220 | 1150 | 55 | 1220 | Arealentwicklung: Restaurant
GYM | 1460 | 90 | 1550 | 850 | 40 | 900 | 850 | 40 | 900 | Assumed: same as retail
SWIMMING | 1460 | 90 | 1550 | 850 | 40 | 900 | 850 | 40 | 900 | Assumed: same as retail
SERVERROOM | 0 | 0 | 0 | 0 | 0 | 0 | 0 | 0 | 0 | Assumed negligible
COOLROOM | 0 | 0 | 0 | 0 | 0 | 0 | 0 | 0 | 0 | Assumed negligible

## TOTAL
code | NRE_today | CO2_today | PEN_today | NRE_target_retrofit | CO2_target_retrofit | PEN_target_retrofit | NRE_target_new | CO2_target_new | PEN_target_new | Description
MULTI_RES | 1271 | 65.3 | 1432 | 440 | 15.5 | 658 | 440 | 16.5 | 668 | SIA2040: Residential
SINGLE_RES | 1271 | 65.3 | 1432 | 440 | 15.5 | 658 | 440 | 16.5 | 668 | SIA2040: Residential
HOTEL | 2403 | 104.8 | 2580 | 670 | 24.6 | 1035 | 680 | 26.7 | 990 | Arealentwicklung: Hotel
OFFICE | 1945 | 109.74 | 2226.2 | 660 | 24.5 | 1064 | 660 | 25.5 | 994 | SIA2040: Office
INDUSTRIAL | 5617.7289 | 259.5583 | 6134.8281 | 2008.7936 | 62.625 | 3479.0643 | 2008.7936 | 62.625 | 3479.0643 | Calculated: based on the Top-Down Method for SIA 2040
HOSPITAL | 2477 | 107.8 | 2759 | 962 | 31.8 | 1470 | 962 | 31.8 | 1470 | Calculated: based on the Top-Down Method for SIA 2040
SCHOOL | 1032 | 62.88 | 1193.4 | 350 | 13.5 | 643 | 350 | 14.5 | 574 | SIA2040: School
RETAIL | 3121 | 139.8 | 3385 | 1620 | 55.6 | 1980 | 1620 | 57.7 | 1945 | Arealentwicklung: Commercial - store
FOODSTORE | 5121 | 191.8 | 5585 | 1730 | 54.7 | 2130 | 1740 | 56.8 | 2095 | Arealentwicklung: Commercial - supermarket
RESTAURANT | 5303 | 206.8 | 5764 | 2030 | 73.4 | 2875 | 2020 | 75.3 | 2790 | Arealentwicklung: Restaurant
GYM | 3145.3316 | 158.5 | 3448.4694 | 1430.4684 | 55.8434 | 1939.1023 | 1430.4684 | 55.8434 | 1939.1023 | Calculated: based on the Top-Down Method for SIA 2040
SWIMMING | 4125.1885 | 196.4201 | 4550.7138 | 1767.9544 | 64.6139 | 2542.4014 | 1767.9544 | 64.6139 | 2542.4014 | Calculated: based on the Top-Down Method for SIA 2040
SERVERROOM | 13430.0798 | 524.0898 | 15112.2561 | 4625.6395 | 121.2167 | 8271.4953 | 4625.6395 | 121.2167 | 8271.4953 | Calculated: based on the Top-Down Method for SIA 2040
COOLROOM | 2753.5485 | 111.2238 | 3102.8636 | 948.3877 | 25.725 | 1698.3117 | 948.3877 | 25.725 | 1698.3117 | Calculated: based on the Top-Down Method for SIA 2040