## ENVELOPE
name | distribution | mu | stdv | min | max | reference
win_wall | triangular | 0.36333 | 0.055487 | 0.27 | 0.4 | 1
Occ_m2p | triangular | 14 | - | 8 | 14 | 3
n50 | triangular | 3.1667 | 2.1249 | 1 | 6 | 1
win_op | triangular | 0.5 | - | 0.2 | 0.9 | GH
U_base | triangular | 0.61833 | 0.65706 | 0.15 | 2 | 1
U_wall | triangular | 0.3525 | 0.38215 | 0.11 | 1.5 | 1
U_roof | triangular | 0.2925 | 0.24061 | 0.09 | 1 | 1
U_win | triangular | 1.7833 | 0.87991 | 0.9 | 3.1 | 1
G_win | triangular | 0.70333 | 0.1169 | 0.5 | 0.85 | 3
Cm | triangular | 197000 | 118511.6028 | 80000 | 370000 | 2
e_wall | triangular | 0.91 | 0.043589 | 0.84 | 0.95 | 4
e_win | triangular | 0.6 | 0.44927 | 0.02 | 0.89 | 4
e_roof | triangular | 0.77833 | 0.33961 | 0.09 | 0.95 | 4
a_wall | triangular | 0.616 | 0.20007 | 0.3 | 0.85 | 4
a_roof | triangular | 0.51667 | 0.20656 | 0.3 | 0.85 | 4
Hs | triangular | 0.8 | - | 0.75 | 0.95 | 4

## INDOOR_COMFORT
name | distribution | mu | stdv | min | max | reference
Tcs_set_C | triangular | 26 | 1.2 | 22 | 28 | 3,5
Ths_set_C | triangular | 21 | 1.2 | 20 | 24 | 3,5
Tcs_setb_C | triangular | 28 | - | 22 | 28 | 5
Ths_setb_C | triangular | 12 | - | 12 | 24 | 5
Ve_lps | triangular | 10 | 1 | 8 | 12 | 3,5

## INTERNAL_LOADS
name | distribution | mu | stdv | min | max | reference
Qs_Wp | triangular | 70 | - | 60 | 90 | 3
X_ghp | triangular | 80 | - | 65 | 100 | 3
Ea_Wm2 | triangular | 7 | - | 3 | 10 | 3
El_Wm2 | triangular | 15.9 | - | 11.6 | 16.9 | 3
Vww_lpd | triangular | 10 | - | 5 | 15 | 3
Vw_lpd | triangular | 20 | - | 10 | 30 | 3

## ECONOMIC
name | default | distribution | mu_c | stdv_alpha | beta | min | max | reference
HP_n | 20 | Beta | 34 | 5.8 | 4 | - | - | 6
GHP_nHP | 20 | Beta | 34 | 5.8 | 4 | - | - | 6
Boiler_n | 20 | Beta | 34 | 5.8 | 4 | - | - | 6
CC_n | 25 | Beta | 43 | 5.8 | 4 | - | - | 6
FC_n | 10 | Beta | 17 | 5.8 | 4 | - | - | 6
PVT_n | 20 | Beta | 34 | 5.8 | 4 | - | - | 6
CT_a | 0.15 | Beta | 0.02535 | 5.8 | 4 | - | - | 6
Subst_n | 20 | Beta | 34 | 5.8 | 4 | - | - | 6
ELEC_PRICE | 0.2 | Normal | 0.2 | 0.02 | - | - | - | 6
NG_PRICE | 0.068 | Normal | 0.068 | 0.0068 | - | - | - | 6
BG_PRICE | 0.076 | Normal | 0.076 | 0.0076 | - | - | - | 6
Subst_i | 5 | Normal | 5 | 1 | - | - | - | 6
FC_i | 5 | Normal | 5 | 1 | - | - | - | 6
HP_i | 5 | Normal | 5 | 1 | - | - | - | 6
Boiler_i | 5 | Normal | 5 | 1 | - | - | - | 6

## references
reference | name
1 | Integrated model database
2 | ISO 13790
3 | SIA 2024
4 | Different sources: Engineering toolbox etc. values taken from configurations in envelope_systems.xls
5 | kristensen 2016
6 | Shivom et al. 2016, Multi-objective optimization of solid oxide fuel cell gas turbine hybrid cycle and uncertainty analysis
7