## HEATING
Description | code | feedstock | scale | efficiency | CAPEX_USD2015kW | LT_yr | O&M_% | IR_% | reference
None | SUPPLY_HEATING_AS0 | NONE | NONE | 0 | 0 | 20 | 1 | 1.3 | educated guess

## HOT_WATER
Description | code | feedstock | scale | efficiency | CAPEX_USD2015kW | LT_yr | O&M_% | IR_% | reference
None | SUPPLY_HOTWATER_AS0 | NONE | NONE | 0 | 0 | 20 | 1 | 1.3 | educated guess
Electrical boiler | SUPPLY_HOTWATER_AS1 | GRID | BUILDING | 0.9 | 166.6667 | 5 | 5 | 1.3 | Asuming 2000 USD for a 12kW boiler
Note on A3: Jimeno Fonseca: All values + 15% of vertailverluste not included in th original factors. In order to trasnform from useful to final energy

## COOLING
Description | code | system | feedstock | scale | efficiency | CAPEX_USD2015kW | LT_yr | O&M_% | IR_% | reference
None | SUPPLY_COOLING_AS0 | NONE | NONE | NONE | 0 | 0 | 20 | 1 | 1.3 | interest_rate = maximum 2 right now (https://www.visualcapitalist.com/chart-the-downward-spiral-in-interest-rates/)
Vapor compression chiller and dry cooling tower (building scale) | SUPPLY_COOLING_AS1 | COOLING | GRID | BUILDING | 2.7458 | 400 | 20 | 3 | 1.3 | efficiency: " BCA: Listing of Building Energy Performance Data for 2018 avergaed 'Centralised Air-conditioning Plant Efficiency (kW/RT)' values of all benchmarked Air Cooled Chilled Water Plant" O&m_%: "Quatar: District Cooling Service - Presentation to Qatar Rail https://de.slideshare.net/JaygopalKottilil/district-cooling-service-presentation-to-qatar-rail-47232121"
Vapor compression chiller and wet cooling tower (building scale) | SUPPLY_COOLING_AS2 | COOLING | GRID | BUILDING | 4.6373 | 325.86 | 20 | 4 | 1.3 | efficiency: " BCA: Listing of Building Energy Performance Data for 2018 avergaed 'Centralised Air-conditioning Plant Efficiency (kW/RT)' values of all benchmarked Water Cooled Chilled Water Plant"; CAPEX_USD2015: "Study of the District Cooling Implementation Opportunity in Jakarta P.S. Darmanto1, a), N.J. Sutanto1, I. M. Astina1 and A Marjianto https://aip.scitation.org/doi/pdf/10.1063/1.5046613"
Vapor compression chiller and sea water heat exchanger (district scale) | SUPPLY_COOLING_AS3 | COOLING | GRID | DISTRICT | 6.5 | 1150 | 50 | 2.5 | 1.3 | efficiency: "Choosing heat sinks for cooling in tropical climates. Bruelisauer et al. (2013)" CAPEX_USD2015: "FINAL FEASIBILITY REPORT Male’ and Hulhumale´ District Cooling Feasibility Study, devcco"
Vapor compression chiller and wet cooling tower (district scale) | SUPPLY_COOLING_AS4 | COOLING | GRID | DISTRICT | 5.9608 | 912.0976 | 50 | 2 | 1.3 | efficiency: " BCA: Listing of Building Energy Performance Data for 2018 \ 'Centralised Air-conditioning Plant Efficiency (kW/RT)' values of OCEAN FINACIAL CENTRE benchmarked District Cooling Plant" CAPEX_USD2015: "https://en.wikipedia.org/wiki/Marina_Bay,_Singapore; District Cooling Network optimization with redundancy constraints in Singapor. Dorfner et a. (2017)"
Direct Expansion Unit (building scale) | SUPPLY_COOLING_AS5 | COOLING | GRID | BUILDING | 2.3 | 271 | 15 | 12 | 1.3 | efficiency: "Choosing heat sinks for cooling in tropical climates. Bruelisauer et al. (2013)" CAPEX_USD2015kW: "https://www.lazada.sg/products/mitsubishi-starmex-inverter-system-3-air-conditioner-with-installation-i321630204-s640522722.html?spm=a2o42.searchlist.list.13.64e653b6LB0WXz&search=1"

## ELECTRICITY
Description | code | feedstock | scale | efficiency | CAPEX_USD2015kW | LT_yr | O&M_% | IR_% | reference
None | SUPPLY_ELECTRICITY_AS0 | NONE | NONE | 0 | 0 | 20 | 1.3 | 1.3 | educated guess
Singaporean consumer mix | SUPPLY_ELECTRICITY_AS1 | GRID | CITY | 0.99 | 62.1 | 20 | 1.3 | 1.3 | CAPEX_USD2015: Industry Source for E/I&C investment costs