## SUPPLY
Description | code | system | feedstock | scale | efficiency | CAPEX_USD2015kW | LT_yr | O&M_% | IR_% | reference
none | T0 | NONE | NONE | NONE | 0 | 0 | 20 | 1 | 5 | educated guess
oil-fired boiler | T1 | HEATING | OIL | BUILDING | 0.8 | 493 | 20 | 1 | 5 | Connolly et al. (2013). Costs in the EU boiler <25 kW)
coal-fired furnace | T2 | HEATING | COAL | BUILDING | 0.6 | 367 | 20 | 1 | 5 | Connolly et al. (2013). Costs in the EU boiler <25 kW)
natural gas-fired boiler | T3 | HEATING | NATURALGAS | BUILDING | 0.8 | 645 | 20 | 1 | 5 | Connolly et al. (2013). Costs in the EU boiler <25 kW)
electrical boiler | T4 | HEATING | GRID | BUILDING | 0.9 | 200 | 20 | 1 | 5 | educated guess
wood-furnace | T5 | HEATING | WOOD | BUILDING | 0.6 | 200 | 20 | 1 | 5 | educated guess
heatpump - soil/water | T6 | HEATING | GRID | BUILDING | 4 | 200 | 20 | 1 | 5 | educated guess
heatpump - air/air | T7 | HEATING | GRID | BUILDING | 2.7 | 200 | 20 | 1 | 5 | educated guess
heatpump - water/water | T8 | HEATING | GRID | BUILDING | 3 | 200 | 20 | 1 | 5 | educated guess
district heating - natural gas-fired boiler | T9 | HEATING | NATURALGAS | DISTRICT | 0.6 | 100 | 20 | 1 | 5 | educated guess
district heating - heatpump - soil/water | T10 | HEATING | GRID | DISTRICT | 0.6 | 100 | 20 | 1 | 5 | educated guess
district heating - heat pump - water/water | T11 | HEATING | GRID | DISTRICT | 2.7 | 100 | 20 | 1 | 5 | educated guess
heatpump - air/air | T12 | COOLING | GRID | BUILDING | 2.7 | 200 | 20 | 1 | 5 | educated guess
heatpump - water/water | T13 | COOLING | GRID | BUILDING | 3 | 200 | 20 | 1 | 5 | educated guess
district cooling - Lakewater/water | T14 | COOLING | GRID | DISTRICT | 3.2 | 200 | 20 | 1 | 5 | educated guess
district cooling - air/air | T15 | COOLING | GRID | DISTRICT | 2.8 | 200 | 20 | 1 | 5 | educated guess
Swiss consumer energy mix | T16 | ELECTRICITY | GRID | CITY | 0.99 | 1 | 20 | 1 | 5 | educated guess
Note on A6: Jimeno Fonseca: All values + 15% of vertailverluste not included in th original factors. In order to trasnform from useful to final energy