## HEATING
Description | code | feedstock | scale | efficiency | CAPEX_USD2015kW | LT_yr | O&M_% | IR_% | reference
None | SUPPLY_HEATING_AS0 | NONE | NONE | 0 | 0 | 20 | 1 | 5 | educated guess

## HOT_WATER
Description | code | feedstock | scale | efficiency | CAPEX_USD2015kW | LT_yr | O&M_% | IR_% | reference
None | SUPPLY_HOTWATER_AS0 | NONE | NONE | 0 | 0 | 20 | 1 | 5 | educated guess
Electrical boiler | SUPPLY_HOTWATER_AS1 | GRID | BUILDING | 0.9 | 200 | 20 | 1 | 5 | educated guess
Note on A3: Jimeno Fonseca: All values + 15% of vertailverluste not included in th original factors. In order to trasnform from useful to final energy

## COOLING
Description | code | system | feedstock | scale | efficiency | CAPEX_USD2015kW | LT_yr | O&M_% | IR_% | reference
None | SUPPLY_COOLING_AS0 | NONE | NONE | NONE | 0 | 0 | 20 | 1 | 5 | educated guess
Chiller - air-air | SUPPLY_COOLING_AS1 | COOLING | GRID | BUILDING | 2.7 | 200 | 20 | 1 | 5 | educated guess
Chiller - Water/water | SUPPLY_COOLING_AS2 | COOLING | GRID | BUILDING | 3 | 200 | 20 | 1 | 5 | educated guess
District cooling network - Lakewater/water | SUPPLY_COOLING_AS3 | COOLING | GRID | DISTRICT | 3.2 | 100 | 20 | 1 | 5 | educated guess
District cooling network - air-air | SUPPLY_COOLING_AS4 | COOLING | GRID | DISTRICT | 2.8 | 100 | 20 | 1 | 5 | educated guess

## ELECTRICITY
Description | code | feedstock | scale | efficiency | CAPEX_USD2015kW | LT_yr | O&M_% | IR_% | reference
None | SUPPLY_ELECTRICITY_AS0 | NONE | NONE | 0 | 0 | 20 | 1 | 5 | educated guess
Singaporean consumer mix | SUPPLY_ELECTRICITY_AS1 | GRID | CITY | 0.99 | 1 | 20 | 1 | 5 | educated guess