## SUPPLY
Description | code | system | feedstock | scale | efficiency | CAPEX_USD2015kW | LT_yr | O&M_% | IR_% | reference
None | T0 | NONE | NONE | NONE | 0 | 0 | 20 | 1 | 5 | educated guess
Chiller - air-air | T1 | COOLING | GRID | BUILDING | 2.7 | 200 | 20 | 1 | 5 | educated guess
Chiller - Water/water | T2 | COOLING | GRID | BUILDING | 3 | 200 | 20 | 1 | 5 | educated guess
District cooling network - Lakewater/water | T3 | COOLING | GRID | DISTRICT | 3.2 | 100 | 20 | 1 | 5 | educated guess
District cooling network - air-air | T4 | COOLING | GRID | DISTRICT | 2.8 | 100 | 20 | 1 | 5 | educated guess
Electrical boiler | T5 | HEATING | GRID | BUILDING | 0.9 | 200 | 20 | 1 | 5 | educated guess
Singaporean consumer mix | T6 | ELECTRICITY | GRID | CITY | 0.99 | 1 | 20 | 1 | 5 | educated guess
Note on A7: Jimeno Fonseca: All values + 15% of vertailverluste not included in th original factors. In order to trasnform from useful to final energy