## NATURALGAS
hour | CO2 | Opex_var_buy_USD2015perkWh | Opex_var_sell_USD2015perkWh | reference
0 | 0.06682 | 0.09 | 0.09 | PEN and CO2 from ecoinvent 3.4 - market for natural gas, burned in gas motor, for storage_GLO_2017_Allocation, cut-off,cost from Werke am Zurich see
1 | 0.06682 | 0.09 | 0.09 | PEN and CO2 from ecoinvent 3.4 - market for natural gas, burned in gas motor, for storage_GLO_2017_Allocation, cut-off,cost from Werke am Zurich see
2 | 0.06682 | 0.09 | 0.09 | PEN and CO2 from ecoinvent 3.4 - market for natural gas, burned in gas motor, for storage_GLO_2017_Allocation, cut-off,cost from Werke am Zurich see
3 | 0.06682 | 0.09 | 0.09 | PEN and CO2 from ecoinvent 3.4 - market for natural gas, burned in gas motor, for storage_GLO_2017_Allocation, cut-off,cost from Werke am Zurich see
4 | 0.06682 | 0.09 | 0.09 | PEN and CO2 from ecoinvent 3.4 - market for natural gas, burned in gas motor, for storage_GLO_2017_Allocation, cut-off,cost from Werke am Zurich see
5 | 0.06682 | 0.09 | 0.09 | PEN and CO2 from ecoinvent 3.4 - market for natural gas, burned in gas motor, for storage_GLO_2017_Allocation, cut-off,cost from Werke am Zurich see
6 | 0.06682 | 0.09 | 0.09 | PEN and CO2 from ecoinvent 3.4 - market for natural gas, burned in gas motor, for storage_GLO_2017_Allocation, cut-off,cost from Werke am Zurich see
7 | 0.06682 | 0.09 | 0.09 | PEN and CO2 from ecoinvent 3.4 - market for natural gas, burned in gas motor, for storage_GLO_2017_Allocation, cut-off,cost from Werke am Zurich see
8 | 0.06682 | 0.09 | 0.09 | PEN and CO2 from ecoinvent 3.4 - market for natural gas, burned in gas motor, for storage_GLO_2017_Allocation, cut-off,cost from Werke am Zurich see
9 | 0.06682 | 0.09 | 0.09 | PEN and CO2 from ecoinvent 3.4 - market for natural gas, burned in gas motor, for storage_GLO_2017_Allocation, cut-off,cost from Werke am Zurich see
10 | 0.06682 | 0.09 | 0.09 | PEN and CO2 from ecoinvent 3.4 - market for natural gas, burned in gas motor, for storage_GLO_2017_Allocation, cut-off,cost from Werke am Zurich see
11 | 0.06682 | 0.09 | 0.09 | PEN and CO2 from ecoinvent 3.4 - market for natural gas, burned in gas motor, for storage_GLO_2017_Allocation, cut-off,cost from Werke am Zurich see
12 | 0.06682 | 0.09 | 0.09 | PEN and CO2 from ecoinvent 3.4 - market for natural gas, burned in gas motor, for storage_GLO_2017_Allocation, cut-off,cost from Werke am Zurich see
13 | 0.06682 | 0.09 | 0.09 | PEN and CO2 from ecoinvent 3.4 - market for natural gas, burned in gas motor, for storage_GLO_2017_Allocation, cut-off,cost from Werke am Zurich see
14 | 0.06682 | 0.09 | 0.09 | PEN and CO2 from ecoinvent 3.4 - market for natural gas, burned in gas motor, for storage_GLO_2017_Allocation, cut-off,cost from Werke am Zurich see
15 | 0.06682 | 0.09 | 0.09 | PEN and CO2 from ecoinvent 3.4 - market for natural gas, burned in gas motor, for storage_GLO_2017_Allocation, cut-off,cost from Werke am Zurich see
16 | 0.06682 | 0.09 | 0.09 | PEN and CO2 from ecoinvent 3.4 - market for natural gas, burned in gas motor, for storage_GLO_2017_Allocation, cut-off,cost from Werke am Zurich see
17 | 0.06682 | 0.09 | 0.09 | PEN and CO2 from ecoinvent 3.4 - market for natural gas, burned in gas motor, for storage_GLO_2017_Allocation, cut-off,cost from Werke am Zurich see
18 | 0.06682 | 0.09 | 0.09 | PEN and CO2 from ecoinvent 3.4 - market for natural gas, burned in gas motor, for storage_GLO_2017_Allocation, cut-off,cost from Werke am Zurich see
19 | 0.06682 | 0.09 | 0.09 | PEN and CO2 from ecoinvent 3.4 - market for natural gas, burned in gas motor, for storage_GLO_2017_Allocation, cut-off,cost from Werke am Zurich see
20 | 0.06682 | 0.09 | 0.09 | PEN and CO2 from ecoinvent 3.4 - market for natural gas, burned in gas motor, for storage_GLO_2017_Allocation, cut-off,cost from Werke am Zurich see
21 | 0.06682 | 0.09 | 0.09 | PEN and CO2 from ecoinvent 3.4 - market for natural gas, burned in gas motor, for storage_GLO_2017_Allocation, cut-off,cost from Werke am Zurich see
22 | 0.06682 | 0.09 | 0.09 | PEN and CO2 from ecoinvent 3.4 - market for natural gas, burned in gas motor, for storage_GLO_2017_Allocation, cut-off,cost from Werke am Zurich see
23 | 0.06682 | 0.09 | 0.09 | PEN and CO2 from ecoinvent 3.4 - market for natural gas, burned in gas motor, for storage_GLO_2017_Allocation, cut-off,cost from Werke am Zurich see
Note on B1: green house gas emissions due to operation in kg CO2-eq / MJ(resource).yr
Note on C1: Operation costs in US$(2015)/kWh(resource [thermal in case of fuels]).yr
Note on D1: Operation costs in US$(2015)/kWh(resource [thermal in case of fuels]).yr

## BIOGAS
hour | CO2 | Opex_var_buy_USD2015perkWh | Opex_var_sell_USD2015perkWh | reference
0 | 0.036 | 0.17 | 0.17 | KBOB 2009/1:2016, ID 41.009 Biogas, cost from CEA, cost from Werke am Zurich see
1 | 0.036 | 0.17 | 0.17 | KBOB 2009/1:2016, ID 41.009 Biogas, cost from CEA, cost from Werke am Zurich see
2 | 0.036 | 0.17 | 0.17 | KBOB 2009/1:2016, ID 41.009 Biogas, cost from CEA, cost from Werke am Zurich see
3 | 0.036 | 0.17 | 0.17 | KBOB 2009/1:2016, ID 41.009 Biogas, cost from CEA, cost from Werke am Zurich see
4 | 0.036 | 0.17 | 0.17 | KBOB 2009/1:2016, ID 41.009 Biogas, cost from CEA, cost from Werke am Zurich see
5 | 0.036 | 0.17 | 0.17 | KBOB 2009/1:2016, ID 41.009 Biogas, cost from CEA, cost from Werke am Zurich see
6 | 0.036 | 0.17 | 0.17 | KBOB 2009/1:2016, ID 41.009 Biogas, cost from CEA, cost from Werke am Zurich see
7 | 0.036 | 0.17 | 0.17 | KBOB 2009/1:2016, ID 41.009 Biogas, cost from CEA, cost from Werke am Zurich see
8 | 0.036 | 0.17 | 0.17 | KBOB 2009/1:2016, ID 41.009 Biogas, cost from CEA, cost from Werke am Zurich see
9 | 0.036 | 0.17 | 0.17 | KBOB 2009/1:2016, ID 41.009 Biogas, cost from CEA, cost from Werke am Zurich see
10 | 0.036 | 0.17 | 0.17 | KBOB 2009/1:2016, ID 41.009 Biogas, cost from CEA, cost from Werke am Zurich see
11 | 0.036 | 0.17 | 0.17 | KBOB 2009/1:2016, ID 41.009 Biogas, cost from CEA, cost from Werke am Zurich see
12 | 0.036 | 0.17 | 0.17 | KBOB 2009/1:2016, ID 41.009 Biogas, cost from CEA, cost from Werke am Zurich see
13 | 0.036 | 0.17 | 0.17 | KBOB 2009/1:2016, ID 41.009 Biogas, cost from CEA, cost from Werke am Zurich see
14 | 0.036 | 0.17 | 0.17 | KBOB 2009/1:2016, ID 41.009 Biogas, cost from CEA, cost from Werke am Zurich see
15 | 0.036 | 0.17 | 0.17 | KBOB 2009/1:2016, ID 41.009 Biogas, cost from CEA, cost from Werke am Zurich see
16 | 0.036 | 0.17 | 0.17 | KBOB 2009/1:2016, ID 41.009 Biogas, cost from CEA, cost from Werke am Zurich see
17 | 0.036 | 0.17 | 0.17 | KBOB 2009/1:2016, ID 41.009 Biogas, cost from CEA, cost from Werke am Zurich see
18 | 0.036 | 0.17 | 0.17 | KBOB 2009/1:2016, ID 41.009 Biogas, cost from CEA, cost from Werke am Zurich see
19 | 0.036 | 0.17 | 0.17 | KBOB 2009/1:2016, ID 41.009 Biogas, cost from CEA, cost from Werke am Zurich see
20 | 0.036 | 0.17 | 0.17 | KBOB 2009/1:2016, ID 41.009 Biogas, cost from CEA, cost from Werke am Zurich see
21 | 0.036 | 0.17 | 0.17 | KBOB 2009/1:2016, ID 41.009 Biogas, cost from CEA, cost from Werke am Zurich see
22 | 0.036 | 0.17 | 0.17 | KBOB 2009/1:2016, ID 41.009 Biogas, cost from CEA, cost from Werke am Zurich see
23 | 0.036 | 0.17 | 0.17 | KBOB 2009/1:2016, ID 41.009 Biogas, cost from CEA, cost from Werke am Zurich see
Note on B1: green house gas emissions due to operation in kg CO2-eq / MJ(resource).yr
Note on C1: Operation costs in US$(2015)/kWh(resource [thermal in case of fuels]).yr
Note on D1: Operation costs in US$(2015)/kWh(resource [thermal in case of fuels]).yr

## GRID
hour | CO2 | Opex_var_buy_USD2015perkWh | Opex_var_sell_USD2015perkWh | reference
0 | 0.131 | 0.22 | 0.22 | PEN and CO2 from ecoinvent 3.4 database - market for electricity, medium voltage - SG, convert to MJ, cost from CEA
1 | 0.131 | 0.22 | 0.22 | PEN and CO2 from ecoinvent 3.4 database - market for electricity, medium voltage - SG, convert to MJ, cost from CEA
2 | 0.131 | 0.22 | 0.22 | PEN and CO2 from ecoinvent 3.4 database - market for electricity, medium voltage - SG, convert to MJ, cost from CEA
3 | 0.131 | 0.22 | 0.22 | PEN and CO2 from ecoinvent 3.4 database - market for electricity, medium voltage - SG, convert to MJ, cost from CEA
4 | 0.131 | 0.22 | 0.22 | PEN and CO2 from ecoinvent 3.4 database - market for electricity, medium voltage - SG, convert to MJ, cost from CEA
5 | 0.131 | 0.22 | 0.22 | PEN and CO2 from ecoinvent 3.4 database - market for electricity, medium voltage - SG, convert to MJ, cost from CEA
6 | 0.131 | 0.22 | 0.22 | PEN and CO2 from ecoinvent 3.4 database - market for electricity, medium voltage - SG, convert to MJ, cost from CEA
7 | 0.131 | 0.22 | 0.22 | PEN and CO2 from ecoinvent 3.4 database - market for electricity, medium voltage - SG, convert to MJ, cost from CEA
8 | 0.131 | 0.22 | 0.22 | PEN and CO2 from ecoinvent 3.4 database - market for electricity, medium voltage - SG, convert to MJ, cost from CEA
9 | 0.131 | 0.22 | 0.22 | PEN and CO2 from ecoinvent 3.4 database - market for electricity, medium voltage - SG, convert to MJ, cost from CEA
10 | 0.131 | 0.22 | 0.22 | PEN and CO2 from ecoinvent 3.4 database - market for electricity, medium voltage - SG, convert to MJ, cost from CEA
11 | 0.131 | 0.22 | 0.22 | PEN and CO2 from ecoinvent 3.4 database - market for electricity, medium voltage - SG, convert to MJ, cost from CEA
12 | 0.131 | 0.22 | 0.22 | PEN and CO2 from ecoinvent 3.4 database - market for electricity, medium voltage - SG, convert to MJ, cost from CEA
13 | 0.131 | 0.22 | 0.22 | PEN and CO2 from ecoinvent 3.4 database - market for electricity, medium voltage - SG, convert to MJ, cost from CEA
14 | 0.131 | 0.22 | 0.22 | PEN and CO2 from ecoinvent 3.4 database - market for electricity, medium voltage - SG, convert to MJ, cost from CEA
15 | 0.131 | 0.22 | 0.22 | PEN and CO2 from ecoinvent 3.4 database - market for electricity, medium voltage - SG, convert to MJ, cost from CEA
16 | 0.131 | 0.22 | 0.22 | PEN and CO2 from ecoinvent 3.4 database - market for electricity, medium voltage - SG, convert to MJ, cost from CEA
17 | 0.131 | 0.22 | 0.22 | PEN and CO2 from ecoinvent 3.4 database - market for electricity, medium voltage - SG, convert to MJ, cost from CEA
18 | 0.131 | 0.22 | 0.22 | PEN and CO2 from ecoinvent 3.4 database - market for electricity, medium voltage - SG, convert to MJ, cost from CEA
19 | 0.131 | 0.22 | 0.22 | PEN and CO2 from ecoinvent 3.4 database - market for electricity, medium voltage - SG, convert to MJ, cost from CEA
20 | 0.131 | 0.22 | 0.22 | PEN and CO2 from ecoinvent 3.4 database - market for electricity, medium voltage - SG, convert to MJ, cost from CEA
21 | 0.131 | 0.22 | 0.22 | PEN and CO2 from ecoinvent 3.4 database - market for electricity, medium voltage - SG, convert to MJ, cost from CEA
22 | 0.131 | 0.22 | 0.22 | PEN and CO2 from ecoinvent 3.4 database - market for electricity, medium voltage - SG, convert to MJ, cost from CEA
23 | 0.131 | 0.22 | 0.22 | PEN and CO2 from ecoinvent 3.4 database - market for electricity, medium voltage - SG, convert to MJ, cost from CEA
Note on B1: green house gas emissions due to operation in kg CO2-eq / MJ(resource).yr
Note on C1: Operation costs in US$(2015)/kWh(resource [thermal in case of fuels]).yr
Note on D1: Operation costs in US$(2015)/kWh(resource [thermal in case of fuels]).yr

## SOLAR
hour | CO2 | Opex_var_buy_USD2015perkWh | Opex_var_sell_USD2015perkWh | reference
0 | 0.0001 | 0.15 | 0.15 | PEN and CO2 zero equivalent due to renewable technology, cost from CEA, costs in USD-2015
1 | 0.0001 | 0.15 | 0.15 | PEN and CO2 zero equivalent due to renewable technology, cost from CEA, costs in USD-2016
2 | 0.0001 | 0.15 | 0.15 | PEN and CO2 zero equivalent due to renewable technology, cost from CEA, costs in USD-2017
3 | 0.0001 | 0.15 | 0.15 | PEN and CO2 zero equivalent due to renewable technology, cost from CEA, costs in USD-2018
4 | 0.0001 | 0.15 | 0.15 | PEN and CO2 zero equivalent due to renewable technology, cost from CEA, costs in USD-2019
5 | 0.0001 | 0.15 | 0.15 | PEN and CO2 zero equivalent due to renewable technology, cost from CEA, costs in USD-2020
6 | 0.0001 | 0.15 | 0.15 | PEN and CO2 zero equivalent due to renewable technology, cost from CEA, costs in USD-2021
7 | 0.0001 | 0.15 | 0.15 | PEN and CO2 zero equivalent due to renewable technology, cost from CEA, costs in USD-2022
8 | 0.0001 | 0.15 | 0.15 | PEN and CO2 zero equivalent due to renewable technology, cost from CEA, costs in USD-2023
9 | 0.0001 | 0.15 | 0.15 | PEN and CO2 zero equivalent due to renewable technology, cost from CEA, costs in USD-2024
10 | 0.0001 | 0.15 | 0.15 | PEN and CO2 zero equivalent due to renewable technology, cost from CEA, costs in USD-2025
11 | 0.0001 | 0.15 | 0.15 | PEN and CO2 zero equivalent due to renewable technology, cost from CEA, costs in USD-2026
12 | 0.0001 | 0.15 | 0.15 | PEN and CO2 zero equivalent due to renewable technology, cost from CEA, costs in USD-2027
13 | 0.0001 | 0.15 | 0.15 | PEN and CO2 zero equivalent due to renewable technology, cost from CEA, costs in USD-2028
14 | 0.0001 | 0.15 | 0.15 | PEN and CO2 zero equivalent due to renewable technology, cost from CEA, costs in USD-2029
15 | 0.0001 | 0.15 | 0.15 | PEN and CO2 zero equivalent due to renewable technology, cost from CEA, costs in USD-2030
16 | 0.0001 | 0.15 | 0.15 | PEN and CO2 zero equivalent due to renewable technology, cost from CEA, costs in USD-2031
17 | 0.0001 | 0.15 | 0.15 | PEN and CO2 zero equivalent due to renewable technology, cost from CEA, costs in USD-2032
18 | 0.0001 | 0.15 | 0.15 | PEN and CO2 zero equivalent due to renewable technology, cost from CEA, costs in USD-2033
19 | 0.0001 | 0.15 | 0.15 | PEN and CO2 zero equivalent due to renewable technology, cost from CEA, costs in USD-2034
20 | 0.0001 | 0.15 | 0.15 | PEN and CO2 zero equivalent due to renewable technology, cost from CEA, costs in USD-2035
21 | 0.0001 | 0.15 | 0.15 | PEN and CO2 zero equivalent due to renewable technology, cost from CEA, costs in USD-2036
22 | 0.0001 | 0.15 | 0.15 | PEN and CO2 zero equivalent due to renewable technology, cost from CEA, costs in USD-2037
23 | 0.0001 | 0.15 | 0.15 | PEN and CO2 zero equivalent due to renewable technology, cost from CEA, costs in USD-2038
Note on B1: green house gas emissions due to operation in kg CO2-eq / MJ(resource).yr
Note on C1: Operation costs in US$(2015)/kWh(resource [thermal in case of fuels]).yr
Note on D1: Operation costs in US$(2015)/kWh(resource [thermal in case of fuels]).yr

## OIL
hour | CO2 | Opex_var_buy_USD2015perkWh | Opex_var_sell_USD2015perkWh | reference
0 | 0.083611 | 0.0832 | 0.0832 | KBOB 2009/1:2016, ID 41.001 Heizöl, cost from CEA
1 | 0.083611 | 0.0832 | 0.0832 | KBOB 2009/1:2016, ID 41.001 Heizöl, cost from CEA
2 | 0.083611 | 0.0832 | 0.0832 | KBOB 2009/1:2016, ID 41.001 Heizöl, cost from CEA
3 | 0.083611 | 0.0832 | 0.0832 | KBOB 2009/1:2016, ID 41.001 Heizöl, cost from CEA
4 | 0.083611 | 0.0832 | 0.0832 | KBOB 2009/1:2016, ID 41.001 Heizöl, cost from CEA
5 | 0.083611 | 0.0832 | 0.0832 | KBOB 2009/1:2016, ID 41.001 Heizöl, cost from CEA
6 | 0.083611 | 0.0832 | 0.0832 | KBOB 2009/1:2016, ID 41.001 Heizöl, cost from CEA
7 | 0.083611 | 0.0832 | 0.0832 | KBOB 2009/1:2016, ID 41.001 Heizöl, cost from CEA
8 | 0.083611 | 0.0832 | 0.0832 | KBOB 2009/1:2016, ID 41.001 Heizöl, cost from CEA
9 | 0.083611 | 0.0832 | 0.0832 | KBOB 2009/1:2016, ID 41.001 Heizöl, cost from CEA
10 | 0.083611 | 0.0832 | 0.0832 | KBOB 2009/1:2016, ID 41.001 Heizöl, cost from CEA
11 | 0.083611 | 0.0832 | 0.0832 | KBOB 2009/1:2016, ID 41.001 Heizöl, cost from CEA
12 | 0.083611 | 0.0832 | 0.0832 | KBOB 2009/1:2016, ID 41.001 Heizöl, cost from CEA
13 | 0.083611 | 0.0832 | 0.0832 | KBOB 2009/1:2016, ID 41.001 Heizöl, cost from CEA
14 | 0.083611 | 0.0832 | 0.0832 | KBOB 2009/1:2016, ID 41.001 Heizöl, cost from CEA
15 | 0.083611 | 0.0832 | 0.0832 | KBOB 2009/1:2016, ID 41.001 Heizöl, cost from CEA
16 | 0.083611 | 0.0832 | 0.0832 | KBOB 2009/1:2016, ID 41.001 Heizöl, cost from CEA
17 | 0.083611 | 0.0832 | 0.0832 | KBOB 2009/1:2016, ID 41.001 Heizöl, cost from CEA
18 | 0.083611 | 0.0832 | 0.0832 | KBOB 2009/1:2016, ID 41.001 Heizöl, cost from CEA
19 | 0.083611 | 0.0832 | 0.0832 | KBOB 2009/1:2016, ID 41.001 Heizöl, cost from CEA
20 | 0.083611 | 0.0832 | 0.0832 | KBOB 2009/1:2016, ID 41.001 Heizöl, cost from CEA
21 | 0.083611 | 0.0832 | 0.0832 | KBOB 2009/1:2016, ID 41.001 Heizöl, cost from CEA
22 | 0.083611 | 0.0832 | 0.0832 | KBOB 2009/1:2016, ID 41.001 Heizöl, cost from CEA
23 | 0.083611 | 0.0832 | 0.0832 | KBOB 2009/1:2016, ID 41.001 Heizöl, cost from CEA
Note on B1: green house gas emissions due to operation in kg CO2-eq / MJ(resource).yr
Note on C1: Operation costs in US$(2015)/kWh(resource [thermal in case of fuels]).yr
Note on D1: Operation costs in US$(2015)/kWh(resource [thermal in case of fuels]).yr

## COAL
hour | CO2 | Opex_var_buy_USD2015perkWh | Opex_var_sell_USD2015perkWh | reference
0 | 0.11639 | 0.208 | 0.208 | KBOB 2009/1:2016, ID 41.004/41.005 (average), cost from CEA
1 | 0.11639 | 0.208 | 0.208 | KBOB 2009/1:2016, ID 41.004/41.005 (average), cost from CEA
2 | 0.11639 | 0.208 | 0.208 | KBOB 2009/1:2016, ID 41.004/41.005 (average), cost from CEA
3 | 0.11639 | 0.208 | 0.208 | KBOB 2009/1:2016, ID 41.004/41.005 (average), cost from CEA
4 | 0.11639 | 0.208 | 0.208 | KBOB 2009/1:2016, ID 41.004/41.005 (average), cost from CEA
5 | 0.11639 | 0.208 | 0.208 | KBOB 2009/1:2016, ID 41.004/41.005 (average), cost from CEA
6 | 0.11639 | 0.208 | 0.208 | KBOB 2009/1:2016, ID 41.004/41.005 (average), cost from CEA
7 | 0.11639 | 0.208 | 0.208 | KBOB 2009/1:2016, ID 41.004/41.005 (average), cost from CEA
8 | 0.11639 | 0.208 | 0.208 | KBOB 2009/1:2016, ID 41.004/41.005 (average), cost from CEA
9 | 0.11639 | 0.208 | 0.208 | KBOB 2009/1:2016, ID 41.004/41.005 (average), cost from CEA
10 | 0.11639 | 0.208 | 0.208 | KBOB 2009/1:2016, ID 41.004/41.005 (average), cost from CEA
11 | 0.11639 | 0.208 | 0.208 | KBOB 2009/1:2016, ID 41.004/41.005 (average), cost from CEA
12 | 0.11639 | 0.208 | 0.208 | KBOB 2009/1:2016, ID 41.004/41.005 (average), cost from CEA
13 | 0.11639 | 0.208 | 0.208 | KBOB 2009/1:2016, ID 41.004/41.005 (average), cost from CEA
14 | 0.11639 | 0.208 | 0.208 | KBOB 2009/1:2016, ID 41.004/41.005 (average), cost from CEA
15 | 0.11639 | 0.208 | 0.208 | KBOB 2009/1:2016, ID 41.004/41.005 (average), cost from CEA
16 | 0.11639 | 0.208 | 0.208 | KBOB 2009/1:2016, ID 41.004/41.005 (average), cost from CEA
17 | 0.11639 | 0.208 | 0.208 | KBOB 2009/1:2016, ID 41.004/41.005 (average), cost from CEA
18 | 0.11639 | 0.208 | 0.208 | KBOB 2009/1:2016, ID 41.004/41.005 (average), cost from CEA
19 | 0.11639 | 0.208 | 0.208 | KBOB 2009/1:2016, ID 41.004/41.005 (average), cost from CEA
20 | 0.11639 | 0.208 | 0.208 | KBOB 2009/1:2016, ID 41.004/41.005 (average), cost from CEA
21 | 0.11639 | 0.208 | 0.208 | KBOB 2009/1:2016, ID 41.004/41.005 (average), cost from CEA
22 | 0.11639 | 0.208 | 0.208 | KBOB 2009/1:2016, ID 41.004/41.005 (average), cost from CEA
23 | 0.11639 | 0.208 | 0.208 | KBOB 2009/1:2016, ID 41.004/41.005 (average), cost from CEA
Note on B1: green house gas emissions due to operation in kg CO2-eq / MJ(resource).yr
Note on C1: Operation costs in US$(2015)/kWh(resource [thermal in case of fuels]).yr
Note on D1: Operation costs in US$(2015)/kWh(resource [thermal in case of fuels]).yr

## WOOD
hour | CO2 | Opex_var_buy_USD2015perkWh | Opex_var_sell_USD2015perkWh | reference
0 | 0.0075 | 0.208 | 0.208 | KBOB 2009/1:2016, ID 41.006 Stückholz (average), cost from CEA
1 | 0.0075 | 0.208 | 0.208 | KBOB 2009/1:2016, ID 41.006 Stückholz (average), cost from CEA
2 | 0.0075 | 0.208 | 0.208 | KBOB 2009/1:2016, ID 41.006 Stückholz (average), cost from CEA
3 | 0.0075 | 0.208 | 0.208 | KBOB 2009/1:2016, ID 41.006 Stückholz (average), cost from CEA
4 | 0.0075 | 0.208 | 0.208 | KBOB 2009/1:2016, ID 41.006 Stückholz (average), cost from CEA
5 | 0.0075 | 0.208 | 0.208 | KBOB 2009/1:2016, ID 41.006 Stückholz (average), cost from CEA
6 | 0.0075 | 0.208 | 0.208 | KBOB 2009/1:2016, ID 41.006 Stückholz (average), cost from CEA
7 | 0.0075 | 0.208 | 0.208 | KBOB 2009/1:2016, ID 41.006 Stückholz (average), cost from CEA
8 | 0.0075 | 0.208 | 0.208 | KBOB 2009/1:2016, ID 41.006 Stückholz (average), cost from CEA
9 | 0.0075 | 0.208 | 0.208 | KBOB 2009/1:2016, ID 41.006 Stückholz (average), cost from CEA
10 | 0.0075 | 0.208 | 0.208 | KBOB 2009/1:2016, ID 41.006 Stückholz (average), cost from CEA
11 | 0.0075 | 0.208 | 0.208 | KBOB 2009/1:2016, ID 41.006 Stückholz (average), cost from CEA
12 | 0.0075 | 0.208 | 0.208 | KBOB 2009/1:2016, ID 41.006 Stückholz (average), cost from CEA
13 | 0.0075 | 0.208 | 0.208 | KBOB 2009/1:2016, ID 41.006 Stückholz (average), cost from CEA
14 | 0.0075 | 0.208 | 0.208 | KBOB 2009/1:2016, ID 41.006 Stückholz (average), cost from CEA
15 | 0.0075 | 0.208 | 0.208 | KBOB 2009/1:2016, ID 41.006 Stückholz (average), cost from CEA
16 | 0.0075 | 0.208 | 0.208 | KBOB 2009/1:2016, ID 41.006 Stückholz (average), cost from CEA
17 | 0.0075 | 0.208 | 0.208 | KBOB 2009/1:2016, ID 41.006 Stückholz (average), cost from CEA
18 | 0.0075 | 0.208 | 0.208 | KBOB 2009/1:2016, ID 41.006 Stückholz (average), cost from CEA
19 | 0.0075 | 0.208 | 0.208 | KBOB 2009/1:2016, ID 41.006 Stückholz (average), cost from CEA
20 | 0.0075 | 0.208 | 0.208 | KBOB 2009/1:2016, ID 41.006 Stückholz (average), cost from CEA
21 | 0.0075 | 0.208 | 0.208 | KBOB 2009/1:2016, ID 41.006 Stückholz (average), cost from CEA
22 | 0.0075 | 0.208 | 0.208 | KBOB 2009/1:2016, ID 41.006 Stückholz (average), cost from CEA
23 | 0.0075 | 0.208 | 0.208 | KBOB 2009/1:2016, ID 41.006 Stückholz (average), cost from CEA
Note on B1: green house gas emissions due to operation in kg CO2-eq / MJ(resource).yr
Note on C1: Operation costs in US$(2015)/kWh(resource [thermal in case of fuels]).yr
Note on D1: Operation costs in US$(2015)/kWh(resource [thermal in case of fuels]).yr

## WETBIOMASS
hour | CO2 | Opex_var_buy_USD2015perkWh | Opex_var_sell_USD2015perkWh | reference
0 | 0.0075 | 0.208 | 0.208 | KBOB 2009/1:2016, ID 42.001 Kehrichtverbrennung, cost from CEA
1 | 0.0075 | 0.208 | 0.208 | KBOB 2009/1:2016, ID 42.001 Kehrichtverbrennung, cost from CEA
2 | 0.0075 | 0.208 | 0.208 | KBOB 2009/1:2016, ID 42.001 Kehrichtverbrennung, cost from CEA
3 | 0.0075 | 0.208 | 0.208 | KBOB 2009/1:2016, ID 42.001 Kehrichtverbrennung, cost from CEA
4 | 0.0075 | 0.208 | 0.208 | KBOB 2009/1:2016, ID 42.001 Kehrichtverbrennung, cost from CEA
5 | 0.0075 | 0.208 | 0.208 | KBOB 2009/1:2016, ID 42.001 Kehrichtverbrennung, cost from CEA
6 | 0.0075 | 0.208 | 0.208 | KBOB 2009/1:2016, ID 42.001 Kehrichtverbrennung, cost from CEA
7 | 0.0075 | 0.208 | 0.208 | KBOB 2009/1:2016, ID 42.001 Kehrichtverbrennung, cost from CEA
8 | 0.0075 | 0.208 | 0.208 | KBOB 2009/1:2016, ID 42.001 Kehrichtverbrennung, cost from CEA
9 | 0.0075 | 0.208 | 0.208 | KBOB 2009/1:2016, ID 42.001 Kehrichtverbrennung, cost from CEA
10 | 0.0075 | 0.208 | 0.208 | KBOB 2009/1:2016, ID 42.001 Kehrichtverbrennung, cost from CEA
11 | 0.0075 | 0.208 | 0.208 | KBOB 2009/1:2016, ID 42.001 Kehrichtverbrennung, cost from CEA
12 | 0.0075 | 0.208 | 0.208 | KBOB 2009/1:2016, ID 42.001 Kehrichtverbrennung, cost from CEA
13 | 0.0075 | 0.208 | 0.208 | KBOB 2009/1:2016, ID 42.001 Kehrichtverbrennung, cost from CEA
14 | 0.0075 | 0.208 | 0.208 | KBOB 2009/1:2016, ID 42.001 Kehrichtverbrennung, cost from CEA
15 | 0.0075 | 0.208 | 0.208 | KBOB 2009/1:2016, ID 42.001 Kehrichtverbrennung, cost from CEA
16 | 0.0075 | 0.208 | 0.208 | KBOB 2009/1:2016, ID 42.001 Kehrichtverbrennung, cost from CEA
17 | 0.0075 | 0.208 | 0.208 | KBOB 2009/1:2016, ID 42.001 Kehrichtverbrennung, cost from CEA
18 | 0.0075 | 0.208 | 0.208 | KBOB 2009/1:2016, ID 42.001 Kehrichtverbrennung, cost from CEA
19 | 0.0075 | 0.208 | 0.208 | KBOB 2009/1:2016, ID 42.001 Kehrichtverbrennung, cost from CEA
20 | 0.0075 | 0.208 | 0.208 | KBOB 2009/1:2016, ID 42.001 Kehrichtverbrennung, cost from CEA
21 | 0.0075 | 0.208 | 0.208 | KBOB 2009/1:2016, ID 42.001 Kehrichtverbrennung, cost from CEA
22 | 0.0075 | 0.208 | 0.208 | KBOB 2009/1:2016, ID 42.001 Kehrichtverbrennung, cost from CEA
23 | 0.0075 | 0.208 | 0.208 | KBOB 2009/1:2016, ID 42.001 Kehrichtverbrennung, cost from CEA
Note on B1: green house gas emissions due to operation in kg CO2-eq / MJ(resource).yr
Note on C1: Operation costs in US$(2015)/kWh(resource [thermal in case of fuels]).yr
Note on D1: Operation costs in US$(2015)/kWh(resource [thermal in case of fuels]).yr

## DRYBIOMASS
hour | CO2 | Opex_var_buy_USD2015perkWh | Opex_var_sell_USD2015perkWh | reference
0 | 0.0075 | 0.208 | 0.208 | KBOB 2009/1:2016, ID 42.001 Kehrichtverbrennung, cost from CEA
1 | 0.0075 | 0.208 | 0.208 | KBOB 2009/1:2016, ID 42.001 Kehrichtverbrennung, cost from CEA
2 | 0.0075 | 0.208 | 0.208 | KBOB 2009/1:2016, ID 42.001 Kehrichtverbrennung, cost from CEA
3 | 0.0075 | 0.208 | 0.208 | KBOB 2009/1:2016, ID 42.001 Kehrichtverbrennung, cost from CEA
4 | 0.0075 | 0.208 | 0.208 | KBOB 2009/1:2016, ID 42.001 Kehrichtverbrennung, cost from CEA
5 | 0.0075 | 0.208 | 0.208 | KBOB 2009/1:2016, ID 42.001 Kehrichtverbrennung, cost from CEA
6 | 0.0075 | 0.208 | 0.208 | KBOB 2009/1:2016, ID 42.001 Kehrichtverbrennung, cost from CEA
7 | 0.0075 | 0.208 | 0.208 | KBOB 2009/1:2016, ID 42.001 Kehrichtverbrennung, cost from CEA
8 | 0.0075 | 0.208 | 0.208 | KBOB 2009/1:2016, ID 42.001 Kehrichtverbrennung, cost from CEA
9 | 0.0075 | 0.208 | 0.208 | KBOB 2009/1:2016, ID 42.001 Kehrichtverbrennung, cost from CEA
10 | 0.0075 | 0.208 | 0.208 | KBOB 2009/1:2016, ID 42.001 Kehrichtverbrennung, cost from CEA
11 | 0.0075 | 0.208 | 0.208 | KBOB 2009/1:2016, ID 42.001 Kehrichtverbrennung, cost from CEA
12 | 0.0075 | 0.208 | 0.208 | KBOB 2009/1:2016, ID 42.001 Kehrichtverbrennung, cost from CEA
13 | 0.0075 | 0.208 | 0.208 | KBOB 2009/1:2016, ID 42.001 Kehrichtverbrennung, cost from CEA
14 | 0.0075 | 0.208 | 0.208 | KBOB 2009/1:2016, ID 42.001 Kehrichtverbrennung, cost from CEA
15 | 0.0075 | 0.208 | 0.208 | KBOB 2009/1:2016, ID 42.001 Kehrichtverbrennung, cost from CEA
16 | 0.0075 | 0.208 | 0.208 | KBOB 2009/1:2016, ID 42.001 Kehrichtverbrennung, cost from CEA
17 | 0.0075 | 0.208 | 0.208 | KBOB 2009/1:2016, ID 42.001 Kehrichtverbrennung, cost from CEA
18 | 0.0075 | 0.208 | 0.208 | KBOB 2009/1:2016, ID 42.001 Kehrichtverbrennung, cost from CEA
19 | 0.0075 | 0.208 | 0.208 | KBOB 2009/1:2016, ID 42.001 Kehrichtverbrennung, cost from CEA
20 | 0.0075 | 0.208 | 0.208 | KBOB 2009/1:2016, ID 42.001 Kehrichtverbrennung, cost from CEA
21 | 0.0075 | 0.208 | 0.208 | KBOB 2009/1:2016, ID 42.001 Kehrichtverbrennung, cost from CEA
22 | 0.0075 | 0.208 | 0.208 | KBOB 2009/1:2016, ID 42.001 Kehrichtverbrennung, cost from CEA
23 | 0.0075 | 0.208 | 0.208 | KBOB 2009/1:2016, ID 42.001 Kehrichtverbrennung, cost from CEA
Note on B1: green house gas emissions due to operation in kg CO2-eq / MJ(resource).yr
Note on C1: Operation costs in US$(2015)/kWh(resource [thermal in case of fuels]).yr
Note on D1: Operation costs in US$(2015)/kWh(resource [thermal in case of fuels]).yr