## CONSTRUCTION
Description | code | Cm_Af
Light construction | T1 | 110000
Medium construction | T2 | 165000
Heavy construction | T3 | 300000

## LEAKAGE
Description | code | n50
Highly tight | T1 | 1
Tight | T2 | 2
Medium | T3 | 3
Medium Leaky | T4 | 4
Leaky | T5 | 5
Very Leaky | T6 | 6

## WINDOW
Description | code | U_win | G_win | e_win | F_F
single glazing | T1 | 4.8 | 0.85 | 0.89 | 0.2
double glazing | T2 | 3.1 | 0.75 | 0.89 | 0.2
double glazing - with argon filling | T3 | 1.3 | 0.75 | 0.89 | 0.2
double glazing with low-emissivity coating | T4 | 1.1 | 0.67 | 0.02 | 0.2
triple glazing | T5 | 0.99 | 0.7 | 0.89 | 0.2
trple glazing with two selective low-emissivity coatings | T6 | 0.6 | 0.5 | 0.02 | 0.2
double window | T7 | 1.2 | 0.75 | 0.89 | 0.2
single glazing - HDB | T8 | 5.4 | 0.85 | 0.89 | 0.2
window - NTU | T9 | 1.8 | 0.29 | 0.89 | 0.2
window - SinBERBest Office | T10 | 2.2 | 0.2 | 0.89 | 0.2

## ROOF
Description | code | U_roof | a_roof | e_roof | r_roof
concrete or rock pebbles finishing - new construction | T1 | 0.2 | 0.6 | 0.94 | 0.4
clay tiles - old contruction | T2 | 0.3 | 0.55 | 0.91 | 0.45
aluminum tiles - old construction | T3 | 0.3 | 0.3 | 0.09 | 0.7
greenery - new roof | T4 | 0.15 | 0.5 | 0.95 | 0.5
white paint over plaster over concrete - new roof | T5 | 0.15 | 0.3 | 0.84 | 0.7
dark paint over plaster over concrete - new roof | T6 | 0.15 | 0.85 | 0.94 | 0.15
concrete or rock pebbles finishing - Singapore | T7 | 0.6 | 0.6 | 0.94 | 0.4

## WALL
Description | code | U_wall | U_base | a_wall | e_wall | r_wall
clay brick common red exposed- new building | T1 | 0.2 | 0.28 | 0.68 | 0.92 | 0.32
concrete block exposed- old building | T2 | 0.75 | 2.9 | 0.6 | 0.95 | 0.4
white paint over plaster over clay brick- old building | T3 | 0.8 | 2.9 | 0.3 | 0.84 | 0.7
dark blue over plaster over clay brick - new building | T4 | 0.15 | 0.25 | 0.65 | 0.9 | 0.35
dark paint over plaster over clay brick - new building | T5 | 0.15 | 0.25 | 0.85 | 0.94 | 0.15
concrete block exposed- NTU | T6 | 3.2 | 1.7 | 0.6 | 0.95 | 0.4

## SHADING
Description | code | rf_sh
none | T0 | 1
rollo | T1 | 0.08
venetian blinds | T2 | 0.15