## ALL_IN_ONE_SYSTEMS
Description | code | system | feedstock | scale | efficiency | reference
None | T0 | NONE | NONE | NONE | 0 | educated guess
heatpump - air-air | T2 | COOLING | GRID | BUILDING | 2.7 | educated guess
heatpump - Water/water | T3 | COOLING | GRID | BUILDING | 3 | educated guess
district cooling network - Lakewater/water | T4 | COOLING | GRID | DISTRICT | 3.2 | educated guess
district cooling network - air-air | T5 | COOLING | GRID | DISTRICT | 2.8 | educated guess
district cooling - natural gas-fired boiler for absorption chiller | T6 | COOLING | NATURALGAS | DISTRICT | 0.8 | educated guess
electrical boiler | T7 | HEATING | GRID | BUILDING | 0.9 | educated guess
solar collector | T8 | HEATING | SOLAR | BUILDING | 0.7 | educated guess
PV panel - monocrystalline roof top | T9 | ELECTRICITY | SOLAR | BUILDING | 0.99 | educated guess
Singaporean consumer mix | T10 | ELECTRICITY | GRID | CITY | 0.99 | educated guess
Note on A8: Jimeno Fonseca: All values + 15% of vertailverluste not included in th original factors. In order to trasnform from useful to final energy

## FEEDSTOCKS
code | PEN | CO2 | Opex_var_buy_USD2015perkWh | Opex_var_sell_USD2015perkWh | reference
NONE | 0 | 0 | 0 | 0
NATURALGAS | 1.1787 | 0.06682 | 0.09 | 0.09 | PEN and CO2 from ecoinvent 3.4 - market for natural gas, burned in gas motor, for storage_GLO_2017_Allocation, cut-off,cost from Werke am Zurich see
BIOGAS | 0.299 | 0.036 | 0.17 | 0.17 | KBOB 2009/1:2016, ID 41.009 Biogas, cost from CEA, cost from Werke am Zurich see
GRID | 2.513 | 0.131 | 0.22 | 0.22 | PEN and CO2 from ecoinvent 3.4 database - market for electricity, medium voltage - SG, convert to MJ, cost from CEA
SOLAR | 0.0001 | 0.0001 | 0.15 | 0.15 | PEN and CO2 zero equivalent due to renewable technology, cost from CEA, costs in USD-2015
OIL | 1.23 | 0.084 | 0.0832 | 0.0832 | KBOB 2009/1:2016, ID 41.001 Heizöl, cost from CEA
COAL | 1.325 | 0.116 | 0.208 | 0.208 | KBOB 2009/1:2016, ID 41.004/41.005 (average), cost from CEA
WOOD | 0.116 | 0.0075 | 0.208 | 0.208 | KBOB 2009/1:2016, ID 41.006 Stückholz (average), cost from CEA
WETBIOMASS | 0.116 | 0.008 | 0.21 | 0.21 | KBOB 2009/1:2016, ID 42.001 Kehrichtverbrennung, cost from CEA
DRYBIOMASS | 0.116 | 0.008 | 0.21 | 0.21 | KBOB 2009/1:2016, ID 42.001 Kehrichtverbrennung, cost from CEA
Note on B1: non-renewable primary energy due to operation in MJ oil-eq / MJ (resource).yr
Note on C1: green house gas emissions due to operation in kg CO2-eq / MJ(resource).yr
Note on D1: Operation costs in US$(2015)/kWh(resource [thermal in case of fuels]).yr
Note on E1: Operation costs in US$(2015)/kWh(resource [thermal in case of fuels]).yr

## PV
Description | code | type | cap_min | cap_max | unit | module_length_m | PV_th | PV_n | PV_noct | PV_Bref | PV_a0 | PV_a1 | PV_a2 | PV_a3 | PV_a4 | misc_losses | currency | a | b | c | d | e | LT_yr | O&M_% | IR_% | assumption
generic monocrystalline panel | PV1 | PV | 1 | 10000 | W | 1 | 0.002 | 0.16 | 43.5 | 0.0035 | 0.93582 | 0.054289 | 0.008677 | 0.000527 | -1.1e-05 | 0.1 | USD-2015 | 0 | 3.6383 | 1 | 0 | 0 | 20 | 1 | 5 | IR_%
generic monocrystalline panel | PV1 | PV | 10000 | 200000 | W | 1 | 0.002 | 0.16 | 43.5 | 0.0035 | 0.93582 | 0.054289 | 0.008677 | 0.000527 | -1.1e-05 | 0.1 | USD-2015 | 0 | 2.5988 | 1 | 0 | 0 | 20 | 1 | 5 | IR_%
generic monocrystalline panel | PV1 | PV | 200000 | 10000000000 | W | 1 | 0.002 | 0.16 | 43.5 | 0.0035 | 0.93582 | 0.054289 | 0.008677 | 0.000527 | -1.1e-05 | 0.1 | USD-2015 | 0 | 2.5988 | 1 | 0 | 0 | 20 | 1 | 5 | IR_%, capacity
generic polycrystalline panel | PV2 | PV | 1 | 10000 | W | 1 | 0.002 | 0.15 | 43.9 | 0.0044 | 0.91809 | 0.086257 | -0.024459 | 0.002816 | -0.000126 | 0.1 | USD-2015 | 0 | 3.6383 | 1 | 0 | 0 | 20 | 1 | 5 | IR_%
generic polycrystalline panel | PV2 | PV | 10000 | 200000 | W | 1 | 0.002 | 0.15 | 43.9 | 0.0044 | 0.91809 | 0.086257 | -0.024459 | 0.002816 | -0.000126 | 0.1 | USD-2015 | 0 | 2.5988 | 1 | 0 | 0 | 20 | 1 | 5 | IR_%
generic polycrystalline panel | PV2 | PV | 200000 | 10000000000 | W | 1 | 0.002 | 0.15 | 43.9 | 0.0044 | 0.91809 | 0.086257 | -0.024459 | 0.002816 | -0.000126 | 0.1 | USD-2015 | 0 | 2.5988 | 1 | 0 | 0 | 20 | 1 | 5 | IR_%, capacity
generic amorphous silicon panel | PV3 | PV | 1 | 10000 | W | 1 | 0.002 | 0.08 | 38.1 | 0.0026 | 1.1004 | -0.061423 | -0.0044273 | 0.0006315 | -1.9184e-05 | 0.1 | USD-2015 | 0 | 3.6383 | 1 | 0 | 0 | 20 | 1 | 5 | IR_%
generic amorphous silicon panel | PV3 | PV | 10000 | 200000 | W | 1 | 0.002 | 0.08 | 38.1 | 0.0026 | 1.1004 | -0.061423 | -0.0044273 | 0.0006315 | -1.9184e-05 | 0.1 | USD-2015 | 0 | 2.5988 | 1 | 0 | 0 | 20 | 1 | 5 | IR_%
generic amorphous silicon panel | PV3 | PV | 200000 | 10000000000 | W | 1 | 0.002 | 0.08 | 38.1 | 0.0026 | 1.1004 | -0.061423 | -0.0044273 | 0.0006315 | -1.9184e-05 | 0.1 | USD-2015 | 0 | 2.5988 | 1 | 0 | 0 | 20 | 1 | 5 | IR_%, capacity

## SC
Description | code | type | module_length_m | module_area_m2 | aperture_area_ratio | n0 | c1 | c2 | mB0_r | mB_max_r | mB_min_r | C_eff | t_max | IAM_d | dP1 | dP2 | dP3 | dP4 | Cp_fluid | cap_min | cap_max | unit | currency | a | b | c | d | e | LT_yr | O&M_% | IR_% | assumption
flat plate | SC1 | FP | 2 | 2.023 | 0.888 | 0.775 | 3.91 | 0.0081 | 57.98 | 86.97 | 28.99 | 8000 | 192 | 0.87 | 0 | 94.6324 | 150.2986 | 44.5329 | 3680 | 1 | 10000000000 | m2 | USD-2015 | 0 | 2130.9771 | 1 | 0 | 0 | 20 | 5 | 5 | IR_%
evacuated tube | SC2 | ET | 2 | 4.322 | 0.655 | 0.721 | 0.89 | 0.0199 | 88.2 | 147.12 | 33.1 | 39000 | 196 | 0.91 | 0 | 2825.9464 | 7771.3527 | 706.4866 | 3680 | 1 | 10000000000 | m2 | USD-2015 | 0 | 2130.9771 | 1 | 0 | 0 | 20 | 5 | 5 | IR_%

## PVT
Description | code | cap_min | cap_max | unit | currency | a | b | c | d | e | LT_yr | O&M_% | IR_% | assumption
generic PVT | PVT1 | 1 | 10000000000 | W | USD-2015 | 0 | 5.1975 | 1 | 0 | 0 | 20 | 1 | 5 | IR_%

## Boiler
Description | code | cap_min | cap_max | unit | currency | a | b | c | d | e | LT_yr | O&M_% | IR_% | assumption
condensing boiler | BO1 | 28000 | 90000 | W | USD-2015 | 22505.5432 | 0.30488 | 1 | 0 | 0 | 20 | 5 | 5
condensing boiler | BO1 | 90000 | 320000 | W | USD-2015 | 38913.5255 | 0.12195 | 1 | 0 | 0 | 20 | 5 | 5

## Furnace
Description | code | cap_min | cap_max | unit | currency | a | b | c | d | e | LT_yr | O&M_% | IR_% | assumption
furnace combined with ORC | FU1 | 1000000 | 5000000 | W | USD-2015 | 0 | 0.743 | 1 | 0 | 0 | 20 | 5 | 5
furnace combined with ORC | FU1 | 5000000 | 50000000 | W | USD-2015 | 0 | 0.743 | 1 | 0 | 0 | 20 | 5 | 5

## FC
Description | code | cap_min | cap_max | unit | currency | a | b | c | d | e | LT_yr | O&M_% | IR_% | Assumptions
solid oxide fuel cell | FC1 | 1000 | 10000 | W | USD-2015 | 0 | 13.7214 | 1 | 0 | 0 | 10 | 5 | 5
solid oxide fuel cell | FC1 | 10000 | 10000000000 | W | USD-2015 | 0 | 13.7214 | 1 | 0 | 0 | 10 | 5 | 5 | all

## CCGT
Description | code | cap_min | cap_max | unit | currency | a | b | c | d | e | LT_yr | O&M_% | IR_% | assumption
combined cycle gas turbine | CCGT1 | 1 | 10000000000 | W | USD-2015 | 0 | 555.8316 | 0.5967 | 0 | 0 | 25 | 3 | 6

## Chiller
Description | code | cap_min | cap_max | unit | currency | a | b | c | d | e | LT_yr | O&M_% | IR_% | assumption
centralized chiller | CH1 | 1000000 | 70000000 | W | USD-2015 | 1568000 | 0.3049 | 1 | 0 | 0 | 25 | 5 | 5 | Fit based on RESCUE WP 2.4. Figure 18
vapor compression chiller | CH2 | 1 | 3500000 | W | USD-2015 | 12590.9091 | 0.14135 | 1 | 0 | 0 | 25 | 5 | 5 | IR_%
vapor compression chiller | CH3 | 1 | 3500000 | W | USD-2015 | 0 | 0.36063 | 1 | 0 | 0 | 25 | 5 | 5 | IR_%

## Absorption_chiller
Description | code | type | cap_min | cap_max | unit | currency | a | b | c | d | e | LT_yr | O&M_% | IR_% | assumption | s_e | r_e | s_g | r_g | a_e | e_e | a_g | e_g | m_cw | m_hw
LiBr single effect | ACH1 | single | 0 | 51150 | W | USD-2015 | 0 | 0.4395 | 1 | 0 | 0 | 25 | 5 | 5 | IR_% | 0.42 | 0.9 | 0.53 | -2.5 | -2.5 | 1.8 | -2.1 | 1.5 | 0.722 | 0.333
LiBr single effect | ACH2 | single | 51150 | 1176000 | W | USD-2015 | 0 | 0.4395 | 1 | 0 | 0 | 25 | 5 | 5 | IR_% | 68.12 | -3281.1 | 88.05 | -4216.1 | -1.45 | 1.75 | -1.45 | 1.75 | 81 | 33
LiBr double effect (dummy) | ACH3 | double | 0 | 58150 | W | USD-2015 | 0 | 0.5297 | 1 | 0 | 0 | 25 | 5 | 5 | IR_% | 0.42 | 0.9 | 0.53 | -2.5 | -2.5 | 1.8 | -2.1 | 1.5 | 0.722 | 0.333
LiBr double effect | ACH4 | double | 58150 | 1337450 | W | USD-2015 | 0 | 0.5297 | 1 | 0 | 0 | 25 | 5 | 5 | IR_% | 18.1 | -1350.5 | 12.54 | -917.3 | -2.46 | 4.38 | -2.46 | 4.38 | 68 | 14
LiBr triple effect | ACH5 | triple | 116300 | 1628200 | W | USD-2015 | 0 | 0.6424 | 1 | 0 | 0 | 25 | 5 | 5 | IR_% | 14.6 | -1171.7 | 7.05 | -504.2 | -2.14 | 3.29 | -2.14 | 3.29 | 62 | 10

## CT
Description | code | cap_min | cap_max | unit | currency | a | b | c | d | e | LT_yr | O&M_% | IR_% | assumption
centralized cooling tower | CT1 | 1 | 10000000 | W | USD-2015 | 1457.3 | 0.0161 | 1 | 0 | 0 | 20 | 5 | 15 | O&M_%

## HEX
Description | code | cap_min | cap_max | unit | Currency | a | b | c | d | e | a_p | b_p | c_p | d_p | e_p | LT_yr | O&M_% | IR_% | assumption
substation heat exchanger | HEX1 | 50000 | 80000 | W | USD-2015 | -346.1538 | 0.069647 | 1 | 0 | 0 | 0 | 0 | 0 | 0 | 0 | 20 | 5 | 5
substation heat exchanger | HEX1 | 80000 | 100000 | W | USD-2015 | 5197.5052 | 0 | 0 | 0 | 0 | 0 | 0 | 0 | 0 | 0 | 20 | 5 | 5
substation heat exchanger | HEX1 | 100000 | 10000000000 | W | USD-2015 | -3118.5031 | 0.08316 | 1 | 0 | 0 | 0 | 0 | 0 | 0 | 0 | 20 | 5 | 5
District substation heat exchanger | HEX2 | 0 | 500 | m^2 | USD-2015 | 3381 | 229.8 | 0 | 0 | 0 | 5056 | 319.9 | 0.4153 | -1271 | 0.006833 | 20 | 5 | 5 | Values under 1 and above 50 are assumptions, as no datasheet values are available in this area. a_p to e_p denote the pressure drop in Pa

## BH
Description | code | cap_min | cap_max | unit | currency | a | b | c | d | e | LT_yr | O&M_% | IR_% | assumption
borehole | BH1 | 1 | 10000000000 | W | USD-2015 | 0 | 47.4279 | 0.74 | 0 | 0 | 50 | 0 | 5

## HP
Description | code | cap_min | cap_max | unit | currency | a | b | c | d | e | LT_yr | O&M_% | IR_% | assumption
geothermal heat pump | HP1 | 1 | 10000000000 | W | USD-2015 | 0 | 197.1175 | 0.49 | 0 | 0 | 20 | 1 | 5
water-water heat pump | HP2 | 1000000 | 20000000 | W | USD-2015 | 0 | 9.8592 | 1 | 0 | -0.54715 | 25 | 5 | 6
water-water heat pump | HP2 | 20000000 | 20000000000000000 | W | USD-2015 | 0 | 9.8592 | 1 | 0 | -0.54715 | 25 | 5 | 6 | all

## Pump
Description | code | cap_min | cap_max | unit | currency | a | b | c | d | e | LT_yr | O&M_% | IR_% | assumption
generic pump | PU1 | 500 | 4000 | W | USD-2015 | 0 | 29.3139 | 0.5216 | 0 | 0 | 25 | 1 | 6 | LT_yr
generic pump | PU1 | 4000 | 37000 | W | USD-2015 | 0 | 4.323 | 0.7464 | 0 | 0 | 25 | 1 | 6 | LT_yr
generic pump | PU1 | 37000 | 375000 | W | USD-2015 | 0 | 1.0168 | 0.8873 | 0 | 0 | 25 | 1 | 6 | LT_yr
generic pump | PU1 | 375000 | 10000000000 | W | USD-2015 | 0 | 1.0168 | 0.8873 | 0 | 0 | 25 | 1 | 6 | all

## TES
Description | code | cap_min | cap_max | unit | currency | a | b | c | d | e | LT_yr | O&M_% | IR_% | assumption
long-term storage tank | TES1 | 100 | 12000 | m3 | USD-2015 | 0 | 2880.6653 | 1 | 0 | -295.4262 | 25 | 1 | 6 | cap_min, cap_max
long-term storage tank | TES1 | 12000 | 10000000000 | m3 | USD-2015 | 0 | 2880.6653 | 1 | 0 | -295.4262 | 25 | 1 | 6 | cap_max
short-term storage tank | TES2 | 0 | 10000000000 | m3 | USD-2015 | 0 | 699.4741 | 1 | 0 | 0 | 25 | 1 | 6 | cap_min, cap_max

## PIPING
Code | Pipe_DN | D_ext_m | D_int_m | D_ins_m | Vdot_min_m3s | Vdot_max_m3s | Inv_USD2015perm
DN20 | 20 | 0.0269 | 0.0216 | 0.11 | 0.00010971 | 0.00048617 | 109.6869
DN25 | 25 | 0.0337 | 0.0285 | 0.11 | 0.00019136 | 0.0011842 | 112.304
DN32 | 32 | 0.0434 | 0.0372 | 0.125 | 0.00032644 | 0.0024462 | 116.0982
DN40 | 40 | 0.0484 | 0.0431 | 0.125 | 0.00043844 | 0.003547 | 120.6199
DN50 | 50 | 0.0603 | 0.0545 | 0.14 | 0.00070152 | 0.0062426 | 126.5488
DN65 | 65 | 0.0761 | 0.0703 | 0.16 | 0.0011678 | 0.011238 | 136.0147
DN80 | 80 | 0.0889 | 0.0825 | 0.18 | 0.0016086 | 0.016115 | 146.1618
DN100 | 100 | 0.1143 | 0.1071 | 0.225 | 0.0027112 | 0.028722 | 155.8481
DN125 | 125 | 0.1397 | 0.1325 | 0.25 | 0.0041493 | 0.045743 | 189.5965
DN150 | 150 | 0.1683 | 0.1603 | 0.28 | 0.0060718 | 0.069202 | 203.4772
DN200 | 200 | 0.2191 | 0.2101 | 0.355 | 0.010425 | 0.12442 | 248.9155
DN250 | 250 | 0.273 | 0.263 | 0.45 | 0.016325 | 0.20264 | 309.9235
DN300 | 300 | 0.3239 | 0.3127 | 0.5 | 0.023062 | 0.29562 | 383.9928
DN350 | 350 | 0.3556 | 0.3444 | 0.56 | 0.027962 | 0.36529 | 468.3304
DN400 | 400 | 0.4064 | 0.3938 | 0.63 | 0.036533 | 0.49071 | 537.7003
DN450 | 450 | 0.4572 | 0.4446 | 0.67 | 0.046532 | 0.64206 | 591.467
DN500 | 500 | 0.508 | 0.4954 | 0.8 | 0.05773 | 0.81722 | 683.5644
DN600 | 600 | 0.61 | 0.5958 | 0.9 | 0.083373 | 1.2379 | 814.5945
DN700 | 700 | 0.711 | 0.695 | 1 | 0.11328 | 1.7578 | 1060.7673
DN800 | 800 | 0.813 | 0.7954 | 1.1 | 0.14814 | 2.3982 | 1209.7253
DN900 | 900 | 0.914 | 0.894 | 1.2 | 0.18685 | 3.1475 | 1596.929
DN1000 | 1000 | 1.016 | 0.994 | 1.3 | 0.23063 | 4.0378 | 1911.5018
DN1100 | 1100 | 1.118 | 1.0957 | 1.4888 | 0.27979 | 5.0865 | 2075.2539
DN1200 | 1200 | 1.219 | 1.1953 | 1.6153 | 0.33245 | 6.2629 | 2310.1445
DN1300 | 1300 | 1.3249 | 1.2949 | 1.7418 | 0.38955 | 7.5953 | 2642.2886
DN1400 | 1400 | 1.4268 | 1.3945 | 1.8683 | 0.45107 | 9.0924 | 2936.1902
DN1500 | 1500 | 1.5287 | 1.4941 | 1.9947 | 0.517 | 10.7627 | 3234.4235

## DETAILED_ELEC_COSTS
year | hour | Opex_var_buy_USD2015perkWh | Opex_var_sell_USD2015perkWh
2017 | 0 | 0.036156 | 0.036156
2017 | 1 | 0.031608 | 0.031608
2017 | 2 | 0.031608 | 0.031608
2017 | 3 | 0.03155 | 0.03155
2017 | 4 | 0.030767 | 0.030767
2017 | 5 | 0.025686 | 0.025686
2017 | 6 | 0.030775 | 0.030775
2017 | 7 | 0.024991 | 0.024991
2017 | 8 | 0.031608 | 0.031608
2017 | 9 | 0.035542 | 0.035542
2017 | 10 | 0.036829 | 0.036829
2017 | 11 | 0.036843 | 0.036843
2017 | 12 | 0.044952 | 0.044952
2017 | 13 | 0.044126 | 0.044126
2017 | 14 | 0.039322 | 0.039322
2017 | 15 | 0.038591 | 0.038591
2017 | 16 | 0.038503 | 0.038503
2017 | 17 | 0.04074 | 0.04074
2017 | 18 | 0.043482 | 0.043482
2017 | 19 | 0.062851 | 0.062851
2017 | 20 | 0.046436 | 0.046436
2017 | 21 | 0.042788 | 0.042788
2017 | 22 | 0.034518 | 0.034518
2017 | 23 | 0.038532 | 0.038532
2017 | 24 | 0.03609 | 0.03609
2017 | 25 | 0.030775 | 0.030775
2017 | 26 | 0.02347 | 0.02347
2017 | 27 | 0.023463 | 0.023463
2017 | 28 | 0.022725 | 0.022725
2017 | 29 | 0.02347 | 0.02347
2017 | 30 | 0.023653 | 0.023653
2017 | 31 | 0.02502 | 0.02502
2017 | 32 | 0.036931 | 0.036931
2017 | 33 | 0.035513 | 0.035513
2017 | 34 | 0.036829 | 0.036829
2017 | 35 | 0.038313 | 0.038313
2017 | 36 | 0.036141 | 0.036141
2017 | 37 | 0.036097 | 0.036097
2017 | 38 | 0.035513 | 0.035513
2017 | 39 | 0.031835 | 0.031835
2017 | 40 | 0.031542 | 0.031542
2017 | 41 | 0.030797 | 0.030797
2017 | 42 | 0.031579 | 0.031579
2017 | 43 | 0.035527 | 0.035527
2017 | 44 | 0.03552 | 0.03552
2017 | 45 | 0.03552 | 0.03552
2017 | 46 | 0.032171 | 0.032171
2017 | 47 | 0.030804 | 0.030804
2017 | 48 | 0.035586 | 0.035586
2017 | 49 | 0.03152 | 0.03152
2017 | 50 | 0.021291 | 0.021291
2017 | 51 | 0.020933 | 0.020933
2017 | 52 | 0.020575 | 0.020575
2017 | 53 | 0.021269 | 0.021269
2017 | 54 | 0.021269 | 0.021269
2017 | 55 | 0.021299 | 0.021299
2017 | 56 | 0.032164 | 0.032164
2017 | 57 | 0.03598 | 0.03598
2017 | 58 | 0.037457 | 0.037457
2017 | 59 | 0.033802 | 0.033802
2017 | 60 | 0.032171 | 0.032171
2017 | 61 | 0.032698 | 0.032698
2017 | 62 | 0.032171 | 0.032171
2017 | 63 | 0.031542 | 0.031542
2017 | 64 | 0.030804 | 0.030804
2017 | 65 | 0.031542 | 0.031542
2017 | 66 | 0.033363 | 0.033363
2017 | 67 | 0.036829 | 0.036829
2017 | 68 | 0.03851 | 0.03851
2017 | 69 | 0.039263 | 0.039263
2017 | 70 | 0.036829 | 0.036829
2017 | 71 | 0.038306 | 0.038306
2017 | 72 | 0.03533 | 0.03533
2017 | 73 | 0.023514 | 0.023514
2017 | 74 | 0.021269 | 0.021269
2017 | 75 | 0.020531 | 0.020531
2017 | 76 | 0.020531 | 0.020531
2017 | 77 | 0.021284 | 0.021284
2017 | 78 | 0.035491 | 0.035491
2017 | 79 | 0.030811 | 0.030811
2017 | 80 | 0.037494 | 0.037494
2017 | 81 | 0.038481 | 0.038481
2017 | 82 | 0.082746 | 0.082746
2017 | 83 | 0.13578 | 0.13578
2017 | 84 | 0.057908 | 0.057908
2017 | 85 | 0.09897 | 0.09897
2017 | 86 | 0.13578 | 0.13578
2017 | 87 | 0.045171 | 0.045171
2017 | 88 | 0.04501 | 0.04501
2017 | 89 | 0.038547 | 0.038547
2017 | 90 | 0.037604 | 0.037604
2017 | 91 | 0.040792 | 0.040792
2017 | 92 | 0.0427 | 0.0427
2017 | 93 | 0.051181 | 0.051181
2017 | 94 | 0.04028 | 0.04028
2017 | 95 | 0.035534 | 0.035534
2017 | 96 | 0.039731 | 0.039731
2017 | 97 | 0.035505 | 0.035505
2017 | 98 | 0.031937 | 0.031937
2017 | 99 | 0.030818 | 0.030818
2017 | 100 | 0.030372 | 0.030372
2017 | 101 | 0.032303 | 0.032303
2017 | 102 | 0.04074 | 0.04074
2017 | 103 | 0.036763 | 0.036763
2017 | 104 | 0.060248 | 0.060248
2017 | 105 | 0.047789 | 0.047789
2017 | 106 | 0.09625 | 0.09625
2017 | 107 | 0.13049 | 0.13049
2017 | 108 | 0.066872 | 0.066872
2017 | 109 | 0.07444 | 0.07444
2017 | 110 | 0.08246 | 0.08246
2017 | 111 | 0.13539 | 0.13539
2017 | 112 | 0.096243 | 0.096243
2017 | 113 | 0.060387 | 0.060387
2017 | 114 | 0.060094 | 0.060094
2017 | 115 | 0.066243 | 0.066243
2017 | 116 | 0.060379 | 0.060379
2017 | 117 | 0.13045 | 0.13045
2017 | 118 | 0.057893 | 0.057893
2017 | 119 | 0.042736 | 0.042736
2017 | 120 | 0.068407 | 0.068407
2017 | 121 | 0.047562 | 0.047562
2017 | 122 | 0.039878 | 0.039878
2017 | 123 | 0.036112 | 0.036112
2017 | 124 | 0.035505 | 0.035505
2017 | 125 | 0.039234 | 0.039234
2017 | 126 | 0.0684 | 0.0684
2017 | 127 | 0.038613 | 0.038613
2017 | 128 | 0.066916 | 0.066916
2017 | 129 | 0.079806 | 0.079806
2017 | 130 | 0.15747 | 0.15747
2017 | 131 | 0.13573 | 0.13573
2017 | 132 | 0.098743 | 0.098743
2017 | 133 | 0.13585 | 0.13585
2017 | 134 | 0.13312 | 0.13312
2017 | 135 | 0.15708 | 0.15708
2017 | 136 | 0.13482 | 0.13482
2017 | 137 | 0.095475 | 0.095475
2017 | 138 | 0.062156 | 0.062156
2017 | 139 | 0.069541 | 0.069541
2017 | 140 | 0.066923 | 0.066923
2017 | 141 | 0.094649 | 0.094649
2017 | 142 | 0.069526 | 0.069526
2017 | 143 | 0.046378 | 0.046378
2017 | 144 | 0.079499 | 0.079499
2017 | 145 | 0.052176 | 0.052176
2017 | 146 | 0.042934 | 0.042934
2017 | 147 | 0.036741 | 0.036741
2017 | 148 | 0.035513 | 0.035513
2017 | 149 | 0.039256 | 0.039256
2017 | 150 | 0.05491 | 0.05491
2017 | 151 | 0.040324 | 0.040324
2017 | 152 | 0.051225 | 0.051225
2017 | 153 | 0.054157 | 0.054157
2017 | 154 | 0.095709 | 0.095709
2017 | 155 | 0.10724 | 0.10724
2017 | 156 | 0.075368 | 0.075368
2017 | 157 | 0.095512 | 0.095512
2017 | 158 | 0.094693 | 0.094693
2017 | 159 | 0.069592 | 0.069592
2017 | 160 | 0.060153 | 0.060153
2017 | 161 | 0.047803 | 0.047803
2017 | 162 | 0.041705 | 0.041705
2017 | 163 | 0.045595 | 0.045595
2017 | 164 | 0.043022 | 0.043022
2017 | 165 | 0.050048 | 0.050048
2017 | 166 | 0.040382 | 0.040382
2017 | 167 | 0.035542 | 0.035542
2017 | 168 | 0.035527 | 0.035527
2017 | 169 | 0.031433 | 0.031433
2017 | 170 | 0.030372 | 0.030372
2017 | 171 | 0.028866 | 0.028866
2017 | 172 | 0.025437 | 0.025437
2017 | 173 | 0.02951 | 0.02951
2017 | 174 | 0.035264 | 0.035264
2017 | 175 | 0.031886 | 0.031886
2017 | 176 | 0.042963 | 0.042963
2017 | 177 | 0.046027 | 0.046027
2017 | 178 | 0.05287 | 0.05287
2017 | 179 | 0.054157 | 0.054157
2017 | 180 | 0.047803 | 0.047803
2017 | 181 | 0.05222 | 0.05222
2017 | 182 | 0.051576 | 0.051576
2017 | 183 | 0.054157 | 0.054157
2017 | 184 | 0.054969 | 0.054969
2017 | 185 | 0.045295 | 0.045295
2017 | 186 | 0.04599 | 0.04599
2017 | 187 | 0.11965 | 0.11965
2017 | 188 | 0.047664 | 0.047664
2017 | 189 | 0.054939 | 0.054939
2017 | 190 | 0.039293 | 0.039293
2017 | 191 | 0.035279 | 0.035279
2017 | 192 | 0.034533 | 0.034533
2017 | 193 | 0.033809 | 0.033809
2017 | 194 | 0.03307 | 0.03307
2017 | 195 | 0.03084 | 0.03084
2017 | 196 | 0.022052 | 0.022052
2017 | 197 | 0.025722 | 0.025722
2017 | 198 | 0.032339 | 0.032339
2017 | 199 | 0.033809 | 0.033809
2017 | 200 | 0.051211 | 0.051211
2017 | 201 | 0.048988 | 0.048988
2017 | 202 | 0.075639 | 0.075639
2017 | 203 | 0.082066 | 0.082066
2017 | 204 | 0.055853 | 0.055853
2017 | 205 | 0.048995 | 0.048995
2017 | 206 | 0.04667 | 0.04667
2017 | 207 | 0.042992 | 0.042992
2017 | 208 | 0.068897 | 0.068897
2017 | 209 | 0.068905 | 0.068905
2017 | 210 | 0.075624 | 0.075624
2017 | 211 | 0.095256 | 0.095256
2017 | 212 | 0.099277 | 0.099277
2017 | 213 | 0.15718 | 0.15718
2017 | 214 | 0.08888 | 0.08888
2017 | 215 | 0.068978 | 0.068978
2017 | 216 | 0.095322 | 0.095322
2017 | 217 | 0.058837 | 0.058837
2017 | 218 | 0.046575 | 0.046575
2017 | 219 | 0.036295 | 0.036295
2017 | 220 | 0.034394 | 0.034394
2017 | 221 | 0.034525 | 0.034525
2017 | 222 | 0.034525 | 0.034525
2017 | 223 | 0.034774 | 0.034774
2017 | 224 | 0.048973 | 0.048973
2017 | 225 | 0.053353 | 0.053353
2017 | 226 | 0.083747 | 0.083747
2017 | 227 | 0.047679 | 0.047679
2017 | 228 | 0.042115 | 0.042115
2017 | 229 | 0.042546 | 0.042546
2017 | 230 | 0.042546 | 0.042546
2017 | 231 | 0.042546 | 0.042546
2017 | 232 | 0.045456 | 0.045456
2017 | 233 | 0.044265 | 0.044265
2017 | 234 | 0.050048 | 0.050048
2017 | 235 | 0.082292 | 0.082292
2017 | 236 | 0.082321 | 0.082321
2017 | 237 | 0.08208 | 0.08208
2017 | 238 | 0.055831 | 0.055831
2017 | 239 | 0.055831 | 0.055831
2017 | 240 | 0.049236 | 0.049236
2017 | 241 | 0.035264 | 0.035264
2017 | 242 | 0.033794 | 0.033794
2017 | 243 | 0.032339 | 0.032339
2017 | 244 | 0.032339 | 0.032339
2017 | 245 | 0.03378 | 0.03378
2017 | 246 | 0.038203 | 0.038203
2017 | 247 | 0.035322 | 0.035322
2017 | 248 | 0.095709 | 0.095709
2017 | 249 | 0.075719 | 0.075719
2017 | 250 | 0.10716 | 0.10716
2017 | 251 | 0.10721 | 0.10721
2017 | 252 | 0.070023 | 0.070023
2017 | 253 | 0.094671 | 0.094671
2017 | 254 | 0.094671 | 0.094671
2017 | 255 | 0.094678 | 0.094678
2017 | 256 | 0.094678 | 0.094678
2017 | 257 | 0.062704 | 0.062704
2017 | 258 | 0.049017 | 0.049017
2017 | 259 | 0.055269 | 0.055269
2017 | 260 | 0.055232 | 0.055232
2017 | 261 | 0.073665 | 0.073665
2017 | 262 | 0.069 | 0.069
2017 | 263 | 0.042736 | 0.042736
2017 | 264 | 0.044148 | 0.044148
2017 | 265 | 0.03552 | 0.03552
2017 | 266 | 0.033794 | 0.033794
2017 | 267 | 0.03152 | 0.03152
2017 | 268 | 0.031126 | 0.031126
2017 | 269 | 0.031579 | 0.031579
2017 | 270 | 0.04414 | 0.04414
2017 | 271 | 0.033809 | 0.033809
2017 | 272 | 0.075734 | 0.075734
2017 | 273 | 0.059005 | 0.059005
2017 | 274 | 0.073716 | 0.073716
2017 | 275 | 0.069614 | 0.069614
2017 | 276 | 0.055181 | 0.055181
2017 | 277 | 0.069614 | 0.069614
2017 | 278 | 0.073716 | 0.073716
2017 | 279 | 0.07384 | 0.07384
2017 | 280 | 0.11073 | 0.11073
2017 | 281 | 0.070879 | 0.070879
2017 | 282 | 0.04599 | 0.04599
2017 | 283 | 0.068992 | 0.068992
2017 | 284 | 0.055247 | 0.055247
2017 | 285 | 0.09954 | 0.09954
2017 | 286 | 0.07365 | 0.07365
2017 | 287 | 0.037428 | 0.037428
2017 | 288 | 0.051174 | 0.051174
2017 | 289 | 0.040594 | 0.040594
2017 | 290 | 0.035527 | 0.035527
2017 | 291 | 0.032339 | 0.032339
2017 | 292 | 0.031586 | 0.031586
2017 | 293 | 0.033794 | 0.033794
2017 | 294 | 0.04017 | 0.04017
2017 | 295 | 0.035798 | 0.035798
2017 | 296 | 0.14764 | 0.14764
2017 | 297 | 0.081144 | 0.081144
2017 | 298 | 0.18465 | 0.18465
2017 | 299 | 0.16208 | 0.16208
2017 | 300 | 0.081217 | 0.081217
2017 | 301 | 0.13276 | 0.13276
2017 | 302 | 0.14769 | 0.14769
2017 | 303 | 0.14769 | 0.14769
2017 | 304 | 0.14769 | 0.14769
2017 | 305 | 0.081217 | 0.081217
2017 | 306 | 0.059019 | 0.059019
2017 | 307 | 0.081166 | 0.081166
2017 | 308 | 0.073855 | 0.073855
2017 | 309 | 0.11069 | 0.11069
2017 | 310 | 0.088675 | 0.088675
2017 | 311 | 0.11105 | 0.11105
2017 | 312 | 0.16882 | 0.16882
2017 | 313 | 0.09538 | 0.09538
2017 | 314 | 0.044213 | 0.044213
2017 | 315 | 0.031586 | 0.031586
2017 | 316 | 0.029437 | 0.029437
2017 | 317 | 0.031586 | 0.031586
2017 | 318 | 0.044228 | 0.044228
2017 | 319 | 0.031645 | 0.031645
2017 | 320 | 0.075741 | 0.075741
2017 | 321 | 0.054106 | 0.054106
2017 | 322 | 0.081181 | 0.081181
2017 | 323 | 0.08132 | 0.08132
2017 | 324 | 0.060189 | 0.060189
2017 | 325 | 0.073847 | 0.073847
2017 | 326 | 0.081225 | 0.081225
2017 | 327 | 0.073877 | 0.073877
2017 | 328 | 0.070148 | 0.070148
2017 | 329 | 0.054172 | 0.054172
2017 | 330 | 0.039315 | 0.039315
2017 | 331 | 0.046568 | 0.046568
2017 | 332 | 0.043022 | 0.043022
2017 | 333 | 0.072539 | 0.072539
2017 | 334 | 0.081174 | 0.081174
2017 | 335 | 0.039263 | 0.039263
2017 | 336 | 0.049748 | 0.049748
2017 | 337 | 0.043277 | 0.043277
2017 | 338 | 0.035564 | 0.035564
2017 | 339 | 0.033794 | 0.033794
2017 | 340 | 0.031579 | 0.031579
2017 | 341 | 0.034408 | 0.034408
2017 | 342 | 0.043256 | 0.043256
2017 | 343 | 0.03443 | 0.03443
2017 | 344 | 0.069585 | 0.069585
2017 | 345 | 0.048366 | 0.048366
2017 | 346 | 0.070192 | 0.070192
2017 | 347 | 0.069599 | 0.069599
2017 | 348 | 0.055312 | 0.055312
2017 | 349 | 0.069036 | 0.069036
2017 | 350 | 0.062682 | 0.062682
2017 | 351 | 0.059034 | 0.059034
2017 | 352 | 0.057952 | 0.057952
2017 | 353 | 0.043643 | 0.043643
2017 | 354 | 0.034708 | 0.034708
2017 | 355 | 0.03688 | 0.03688
2017 | 356 | 0.03688 | 0.03688
2017 | 357 | 0.04172 | 0.04172
2017 | 358 | 0.039051 | 0.039051
2017 | 359 | 0.035059 | 0.035059
2017 | 360 | 0.034818 | 0.034818
2017 | 361 | 0.033487 | 0.033487
2017 | 362 | 0.030665 | 0.030665
2017 | 363 | 0.029444 | 0.029444
2017 | 364 | 0.028172 | 0.028172
2017 | 365 | 0.02891 | 0.02891
2017 | 366 | 0.030409 | 0.030409
2017 | 367 | 0.033136 | 0.033136
2017 | 368 | 0.046692 | 0.046692
2017 | 369 | 0.043402 | 0.043402
2017 | 370 | 0.073803 | 0.073803
2017 | 371 | 0.075675 | 0.075675
2017 | 372 | 0.05529 | 0.05529
2017 | 373 | 0.044257 | 0.044257
2017 | 374 | 0.043394 | 0.043394
2017 | 375 | 0.03892 | 0.03892
2017 | 376 | 0.034803 | 0.034803
2017 | 377 | 0.03348 | 0.03348
2017 | 378 | 0.03318 | 0.03318
2017 | 379 | 0.037801 | 0.037801
2017 | 380 | 0.039702 | 0.039702
2017 | 381 | 0.043394 | 0.043394
2017 | 382 | 0.040887 | 0.040887
2017 | 383 | 0.033187 | 0.033187
2017 | 384 | 0.038225 | 0.038225
2017 | 385 | 0.033809 | 0.033809
2017 | 386 | 0.030438 | 0.030438
2017 | 387 | 0.027382 | 0.027382
2017 | 388 | 0.022066 | 0.022066
2017 | 389 | 0.025752 | 0.025752
2017 | 390 | 0.025752 | 0.025752
2017 | 391 | 0.027389 | 0.027389
2017 | 392 | 0.031901 | 0.031901
2017 | 393 | 0.034452 | 0.034452
2017 | 394 | 0.04338 | 0.04338
2017 | 395 | 0.034803 | 0.034803
2017 | 396 | 0.034094 | 0.034094
2017 | 397 | 0.036865 | 0.036865
2017 | 398 | 0.034796 | 0.034796
2017 | 399 | 0.033816 | 0.033816
2017 | 400 | 0.031879 | 0.031879
2017 | 401 | 0.030614 | 0.030614
2017 | 402 | 0.030614 | 0.030614
2017 | 403 | 0.043387 | 0.043387
2017 | 404 | 0.046692 | 0.046692
2017 | 405 | 0.047898 | 0.047898
2017 | 406 | 0.037816 | 0.037816
2017 | 407 | 0.040894 | 0.040894
2017 | 408 | 0.031908 | 0.031908
2017 | 409 | 0.029444 | 0.029444
2017 | 410 | 0.027382 | 0.027382
2017 | 411 | 0.023536 | 0.023536
2017 | 412 | 0.023536 | 0.023536
2017 | 413 | 0.025752 | 0.025752
2017 | 414 | 0.030387 | 0.030387
2017 | 415 | 0.02951 | 0.02951
2017 | 416 | 0.039578 | 0.039578
2017 | 417 | 0.039585 | 0.039585
2017 | 418 | 0.059268 | 0.059268
2017 | 419 | 0.073906 | 0.073906
2017 | 420 | 0.052329 | 0.052329
2017 | 421 | 0.060182 | 0.060182
2017 | 422 | 0.082475 | 0.082475
2017 | 423 | 0.081546 | 0.081546
2017 | 424 | 0.080457 | 0.080457
2017 | 425 | 0.054186 | 0.054186
2017 | 426 | 0.039592 | 0.039592
2017 | 427 | 0.046019 | 0.046019
2017 | 428 | 0.041749 | 0.041749
2017 | 429 | 0.050867 | 0.050867
2017 | 430 | 0.04172 | 0.04172
2017 | 431 | 0.035052 | 0.035052
2017 | 432 | 0.03854 | 0.03854
2017 | 433 | 0.034423 | 0.034423
2017 | 434 | 0.031659 | 0.031659
2017 | 435 | 0.031645 | 0.031645
2017 | 436 | 0.031162 | 0.031162
2017 | 437 | 0.031652 | 0.031652
2017 | 438 | 0.034679 | 0.034679
2017 | 439 | 0.031864 | 0.031864
2017 | 440 | 0.043475 | 0.043475
2017 | 441 | 0.042744 | 0.042744
2017 | 442 | 0.064167 | 0.064167
2017 | 443 | 0.08306 | 0.08306
2017 | 444 | 0.05619 | 0.05619
2017 | 445 | 0.081276 | 0.081276
2017 | 446 | 0.07577 | 0.07577
2017 | 447 | 0.064167 | 0.064167
2017 | 448 | 0.058252 | 0.058252
2017 | 449 | 0.04561 | 0.04561
2017 | 450 | 0.041947 | 0.041947
2017 | 451 | 0.046027 | 0.046027
2017 | 452 | 0.045975 | 0.045975
2017 | 453 | 0.057923 | 0.057923
2017 | 454 | 0.045003 | 0.045003
2017 | 455 | 0.036134 | 0.036134
2017 | 456 | 0.047884 | 0.047884
2017 | 457 | 0.033802 | 0.033802
2017 | 458 | 0.032383 | 0.032383
2017 | 459 | 0.031645 | 0.031645
2017 | 460 | 0.031645 | 0.031645
2017 | 461 | 0.032383 | 0.032383
2017 | 462 | 0.035527 | 0.035527
2017 | 463 | 0.034423 | 0.034423
2017 | 464 | 0.044747 | 0.044747
2017 | 465 | 0.042225 | 0.042225
2017 | 466 | 0.05665 | 0.05665
2017 | 467 | 0.081261 | 0.081261
2017 | 468 | 0.050765 | 0.050765
2017 | 469 | 0.073869 | 0.073869
2017 | 470 | 0.081254 | 0.081254
2017 | 471 | 0.057484 | 0.057484
2017 | 472 | 0.054706 | 0.054706
2017 | 473 | 0.045208 | 0.045208
2017 | 474 | 0.042268 | 0.042268
2017 | 475 | 0.05238 | 0.05238
2017 | 476 | 0.049324 | 0.049324
2017 | 477 | 0.057952 | 0.057952
2017 | 478 | 0.045208 | 0.045208
2017 | 479 | 0.035549 | 0.035549
2017 | 480 | 0.042459 | 0.042459
2017 | 481 | 0.031988 | 0.031988
2017 | 482 | 0.030921 | 0.030921
2017 | 483 | 0.030182 | 0.030182
2017 | 484 | 0.030168 | 0.030168
2017 | 485 | 0.030416 | 0.030416
2017 | 486 | 0.031981 | 0.031981
2017 | 487 | 0.031996 | 0.031996
2017 | 488 | 0.044725 | 0.044725
2017 | 489 | 0.04474 | 0.04474
2017 | 490 | 0.05124 | 0.05124
2017 | 491 | 0.052241 | 0.052241
2017 | 492 | 0.045025 | 0.045025
2017 | 493 | 0.047825 | 0.047825
2017 | 494 | 0.052234 | 0.052234
2017 | 495 | 0.049916 | 0.049916
2017 | 496 | 0.049916 | 0.049916
2017 | 497 | 0.042473 | 0.042473
2017 | 498 | 0.036068 | 0.036068
2017 | 499 | 0.045975 | 0.045975
2017 | 500 | 0.044718 | 0.044718
2017 | 501 | 0.05374 | 0.05374
2017 | 502 | 0.044711 | 0.044711
2017 | 503 | 0.035037 | 0.035037
2017 | 504 | 0.035534 | 0.035534
2017 | 505 | 0.031118 | 0.031118
2017 | 506 | 0.030914 | 0.030914
2017 | 507 | 0.030175 | 0.030175
2017 | 508 | 0.030168 | 0.030168
2017 | 509 | 0.030914 | 0.030914
2017 | 510 | 0.035023 | 0.035023
2017 | 511 | 0.032434 | 0.032434
2017 | 512 | 0.043424 | 0.043424
2017 | 513 | 0.043694 | 0.043694
2017 | 514 | 0.48785 | 0.48785
2017 | 515 | 0.65813 | 0.65813
2017 | 516 | 0.41315 | 0.41315
2017 | 517 | 0.65291 | 0.65291
2017 | 518 | 0.65206 | 0.65206
2017 | 519 | 0.66071 | 0.66071
2017 | 520 | 0.66068 | 0.66068
2017 | 521 | 0.12939 | 0.12939
2017 | 522 | 0.039263 | 0.039263
2017 | 523 | 0.045076 | 0.045076
2017 | 524 | 0.043614 | 0.043614
2017 | 525 | 0.05007 | 0.05007
2017 | 526 | 0.044857 | 0.044857
2017 | 527 | 0.037808 | 0.037808
2017 | 528 | 0.031981 | 0.031981
2017 | 529 | 0.031659 | 0.031659
2017 | 530 | 0.030387 | 0.030387
2017 | 531 | 0.029649 | 0.029649
2017 | 532 | 0.028106 | 0.028106
2017 | 533 | 0.028903 | 0.028903
2017 | 534 | 0.029788 | 0.029788
2017 | 535 | 0.030833 | 0.030833
2017 | 536 | 0.04096 | 0.04096
2017 | 537 | 0.034562 | 0.034562
2017 | 538 | 0.040967 | 0.040967
2017 | 539 | 0.042385 | 0.042385
2017 | 540 | 0.038554 | 0.038554
2017 | 541 | 0.031988 | 0.031988
2017 | 542 | 0.034555 | 0.034555
2017 | 543 | 0.033809 | 0.033809
2017 | 544 | 0.031988 | 0.031988
2017 | 545 | 0.031988 | 0.031988
2017 | 546 | 0.031696 | 0.031696
2017 | 547 | 0.034555 | 0.034555
2017 | 548 | 0.03446 | 0.03446
2017 | 549 | 0.037245 | 0.037245
2017 | 550 | 0.034079 | 0.034079
2017 | 551 | 0.035542 | 0.035542
2017 | 552 | 0.037786 | 0.037786
2017 | 553 | 0.031981 | 0.031981
2017 | 554 | 0.030862 | 0.030862
2017 | 555 | 0.030175 | 0.030175
2017 | 556 | 0.029429 | 0.029429
2017 | 557 | 0.029429 | 0.029429
2017 | 558 | 0.030168 | 0.030168
2017 | 559 | 0.030168 | 0.030168
2017 | 560 | 0.03095 | 0.03095
2017 | 561 | 0.04463 | 0.04463
2017 | 562 | 0.072019 | 0.072019
2017 | 563 | 0.044257 | 0.044257
2017 | 564 | 0.042685 | 0.042685
2017 | 565 | 0.042693 | 0.042693
2017 | 566 | 0.042693 | 0.042693
2017 | 567 | 0.033173 | 0.033173
2017 | 568 | 0.033165 | 0.033165
2017 | 569 | 0.033173 | 0.033173
2017 | 570 | 0.033809 | 0.033809
2017 | 571 | 0.040901 | 0.040901
2017 | 572 | 0.044659 | 0.044659
2017 | 573 | 0.044857 | 0.044857
2017 | 574 | 0.039249 | 0.039249
2017 | 575 | 0.044944 | 0.044944
2017 | 576 | 0.034672 | 0.034672
2017 | 577 | 0.03046 | 0.03046
2017 | 578 | 0.029429 | 0.029429
2017 | 579 | 0.028128 | 0.028128
2017 | 580 | 0.025006 | 0.025006
2017 | 581 | 0.029422 | 0.029422
2017 | 582 | 0.030943 | 0.030943
2017 | 583 | 0.031645 | 0.031645
2017 | 584 | 0.037808 | 0.037808
2017 | 585 | 0.03854 | 0.03854
2017 | 586 | 0.054603 | 0.054603
2017 | 587 | 0.084807 | 0.084807
2017 | 588 | 0.062529 | 0.062529
2017 | 589 | 0.068459 | 0.068459
2017 | 590 | 0.08363 | 0.08363
2017 | 591 | 0.064328 | 0.064328
2017 | 592 | 0.082409 | 0.082409
2017 | 593 | 0.038569 | 0.038569
2017 | 594 | 0.037033 | 0.037033
2017 | 595 | 0.044206 | 0.044206
2017 | 596 | 0.04501 | 0.04501
2017 | 597 | 0.059765 | 0.059765
2017 | 598 | 0.039256 | 0.039256
2017 | 599 | 0.033809 | 0.033809
2017 | 600 | 0.039241 | 0.039241
2017 | 601 | 0.032888 | 0.032888
2017 | 602 | 0.031645 | 0.031645
2017 | 603 | 0.030314 | 0.030314
2017 | 604 | 0.030175 | 0.030175
2017 | 605 | 0.030329 | 0.030329
2017 | 606 | 0.034672 | 0.034672
2017 | 607 | 0.03171 | 0.03171
2017 | 608 | 0.037801 | 0.037801
2017 | 609 | 0.037165 | 0.037165
2017 | 610 | 0.072385 | 0.072385
2017 | 611 | 0.085378 | 0.085378
2017 | 612 | 0.052176 | 0.052176
2017 | 613 | 0.10074 | 0.10074
2017 | 614 | 0.075712 | 0.075712
2017 | 615 | 0.051137 | 0.051137
2017 | 616 | 0.04599 | 0.04599
2017 | 617 | 0.038561 | 0.038561
2017 | 618 | 0.034701 | 0.034701
2017 | 619 | 0.037033 | 0.037033
2017 | 620 | 0.037033 | 0.037033
2017 | 621 | 0.051189 | 0.051189
2017 | 622 | 0.037019 | 0.037019
2017 | 623 | 0.030226 | 0.030226
2017 | 624 | 0.030921 | 0.030921
2017 | 625 | 0.028142 | 0.028142
2017 | 626 | 0.023543 | 0.023543
2017 | 627 | 0.02056 | 0.02056
2017 | 628 | 0.02056 | 0.02056
2017 | 629 | 0.021511 | 0.021511
2017 | 630 | 0.029663 | 0.029663
2017 | 631 | 0.028003 | 0.028003
2017 | 632 | 0.033831 | 0.033831
2017 | 633 | 0.035564 | 0.035564
2017 | 634 | 0.036843 | 0.036843
2017 | 635 | 0.039329 | 0.039329
2017 | 636 | 0.035571 | 0.035571
2017 | 637 | 0.038576 | 0.038576
2017 | 638 | 0.038576 | 0.038576
2017 | 639 | 0.035578 | 0.035578
2017 | 640 | 0.035074 | 0.035074
2017 | 641 | 0.032369 | 0.032369
2017 | 642 | 0.031718 | 0.031718
2017 | 643 | 0.036814 | 0.036814
2017 | 644 | 0.035564 | 0.035564
2017 | 645 | 0.041808 | 0.041808
2017 | 646 | 0.035549 | 0.035549
2017 | 647 | 0.032624 | 0.032624
2017 | 648 | 0.039234 | 0.039234
2017 | 649 | 0.033787 | 0.033787
2017 | 650 | 0.031652 | 0.031652
2017 | 651 | 0.030175 | 0.030175
2017 | 652 | 0.029641 | 0.029641
2017 | 653 | 0.031082 | 0.031082
2017 | 654 | 0.035513 | 0.035513
2017 | 655 | 0.032888 | 0.032888
2017 | 656 | 0.042363 | 0.042363
2017 | 657 | 0.043767 | 0.043767
2017 | 658 | 0.046436 | 0.046436
2017 | 659 | 0.060153 | 0.060153
2017 | 660 | 0.044272 | 0.044272
2017 | 661 | 0.05124 | 0.05124
2017 | 662 | 0.060153 | 0.060153
2017 | 663 | 0.051247 | 0.051247
2017 | 664 | 0.05241 | 0.05241
2017 | 665 | 0.046853 | 0.046853
2017 | 666 | 0.041318 | 0.041318
2017 | 667 | 0.044286 | 0.044286
2017 | 668 | 0.044265 | 0.044265
2017 | 669 | 0.046853 | 0.046853
2017 | 670 | 0.041296 | 0.041296
2017 | 671 | 0.033926 | 0.033926
2017 | 672 | 0.037794 | 0.037794
2017 | 673 | 0.031857 | 0.031857
2017 | 674 | 0.03019 | 0.03019
2017 | 675 | 0.028903 | 0.028903
2017 | 676 | 0.02812 | 0.02812
2017 | 677 | 0.030175 | 0.030175
2017 | 678 | 0.034672 | 0.034672
2017 | 679 | 0.03171 | 0.03171
2017 | 680 | 0.035534 | 0.035534
2017 | 681 | 0.03552 | 0.03552
2017 | 682 | 0.040923 | 0.040923
2017 | 683 | 0.044513 | 0.044513
2017 | 684 | 0.038869 | 0.038869
2017 | 685 | 0.040989 | 0.040989
2017 | 686 | 0.043723 | 0.043723
2017 | 687 | 0.040609 | 0.040609
2017 | 688 | 0.040609 | 0.040609
2017 | 689 | 0.039249 | 0.039249
2017 | 690 | 0.034562 | 0.034562
2017 | 691 | 0.042027 | 0.042027
2017 | 692 | 0.040594 | 0.040594
2017 | 693 | 0.044981 | 0.044981
2017 | 694 | 0.040587 | 0.040587
2017 | 695 | 0.036865 | 0.036865
2017 | 696 | 0.037589 | 0.037589
2017 | 697 | 0.03378 | 0.03378
2017 | 698 | 0.031645 | 0.031645
2017 | 699 | 0.030906 | 0.030906
2017 | 700 | 0.030899 | 0.030899
2017 | 701 | 0.030906 | 0.030906
2017 | 702 | 0.030914 | 0.030914
2017 | 703 | 0.03261 | 0.03261
2017 | 704 | 0.044184 | 0.044184
2017 | 705 | 0.035271 | 0.035271
2017 | 706 | 0.041201 | 0.041201
2017 | 707 | 0.042758 | 0.042758
2017 | 708 | 0.039578 | 0.039578
2017 | 709 | 0.059736 | 0.059736
2017 | 710 | 0.41493 | 0.41493
2017 | 711 | 0.31662 | 0.31662
2017 | 712 | 0.29587 | 0.29587
2017 | 713 | 0.10336 | 0.10336
2017 | 714 | 0.046677 | 0.046677
2017 | 715 | 0.067113 | 0.067113
2017 | 716 | 0.13221 | 0.13221
2017 | 717 | 0.14821 | 0.14821
2017 | 718 | 0.11523 | 0.11523
2017 | 719 | 0.10378 | 0.10378
2017 | 720 | 0.095702 | 0.095702
2017 | 721 | 0.042663 | 0.042663
2017 | 722 | 0.034058 | 0.034058
2017 | 723 | 0.031652 | 0.031652
2017 | 724 | 0.03038 | 0.03038
2017 | 725 | 0.029707 | 0.029707
2017 | 726 | 0.031082 | 0.031082
2017 | 727 | 0.030928 | 0.030928
2017 | 728 | 0.034058 | 0.034058
2017 | 729 | 0.043329 | 0.043329
2017 | 730 | 0.068912 | 0.068912
2017 | 731 | 0.049419 | 0.049419
2017 | 732 | 0.041662 | 0.041662
2017 | 733 | 0.041932 | 0.041932
2017 | 734 | 0.043285 | 0.043285
2017 | 735 | 0.043343 | 0.043343
2017 | 736 | 0.038474 | 0.038474
2017 | 737 | 0.038525 | 0.038525
2017 | 738 | 0.042707 | 0.042707
2017 | 739 | 0.060321 | 0.060321
2017 | 740 | 0.068934 | 0.068934
2017 | 741 | 0.059012 | 0.059012
2017 | 742 | 0.043358 | 0.043358
2017 | 743 | 0.044608 | 0.044608
2017 | 744 | 0.036865 | 0.036865
2017 | 745 | 0.031674 | 0.031674
2017 | 746 | 0.030906 | 0.030906
2017 | 747 | 0.030372 | 0.030372
2017 | 748 | 0.030138 | 0.030138
2017 | 749 | 0.030372 | 0.030372
2017 | 750 | 0.036112 | 0.036112
2017 | 751 | 0.036829 | 0.036829
2017 | 752 | 0.044235 | 0.044235
2017 | 753 | 0.045274 | 0.045274
2017 | 754 | 0.073782 | 0.073782
2017 | 755 | 0.053477 | 0.053477
2017 | 756 | 0.042042 | 0.042042
2017 | 757 | 0.053477 | 0.053477
2017 | 758 | 0.069058 | 0.069058
2017 | 759 | 0.051635 | 0.051635
2017 | 760 | 0.044294 | 0.044294
2017 | 761 | 0.04202 | 0.04202
2017 | 762 | 0.038247 | 0.038247
2017 | 763 | 0.037969 | 0.037969
2017 | 764 | 0.037823 | 0.037823
2017 | 765 | 0.051605 | 0.051605
2017 | 766 | 0.037977 | 0.037977
2017 | 767 | 0.033882 | 0.033882
2017 | 768 | 0.03318 | 0.03318
2017 | 769 | 0.031096 | 0.031096
2017 | 770 | 0.033399 | 0.033399
2017 | 771 | 0.031579 | 0.031579
2017 | 772 | 0.030387 | 0.030387
2017 | 773 | 0.031966 | 0.031966
2017 | 774 | 0.035878 | 0.035878
2017 | 775 | 0.033787 | 0.033787
2017 | 776 | 0.044477 | 0.044477
2017 | 777 | 0.039278 | 0.039278
2017 | 778 | 0.045281 | 0.045281
2017 | 779 | 0.045698 | 0.045698
2017 | 780 | 0.039336 | 0.039336
2017 | 781 | 0.047482 | 0.047482
2017 | 782 | 0.046714 | 0.046714
2017 | 783 | 0.046027 | 0.046027
2017 | 784 | 0.047482 | 0.047482
2017 | 785 | 0.045705 | 0.045705
2017 | 786 | 0.038591 | 0.038591
2017 | 787 | 0.045741 | 0.045741
2017 | 788 | 0.049975 | 0.049975
2017 | 789 | 0.050728 | 0.050728
2017 | 790 | 0.040112 | 0.040112
2017 | 791 | 0.036858 | 0.036858
2017 | 792 | 0.042685 | 0.042685
2017 | 793 | 0.035542 | 0.035542
2017 | 794 | 0.031586 | 0.031586
2017 | 795 | 0.030928 | 0.030928
2017 | 796 | 0.03038 | 0.03038
2017 | 797 | 0.031572 | 0.031572
2017 | 798 | 0.035827 | 0.035827
2017 | 799 | 0.033495 | 0.033495
2017 | 800 | 0.037845 | 0.037845
2017 | 801 | 0.038035 | 0.038035
2017 | 802 | 0.042912 | 0.042912
2017 | 803 | 0.04259 | 0.04259
2017 | 804 | 0.0393 | 0.0393
2017 | 805 | 0.045354 | 0.045354
2017 | 806 | 0.045588 | 0.045588
2017 | 807 | 0.045347 | 0.045347
2017 | 808 | 0.045603 | 0.045603
2017 | 809 | 0.043482 | 0.043482
2017 | 810 | 0.039285 | 0.039285
2017 | 811 | 0.059049 | 0.059049
2017 | 812 | 0.06114 | 0.06114
2017 | 813 | 0.14704 | 0.14704
2017 | 814 | 0.073789 | 0.073789
2017 | 815 | 0.043453 | 0.043453
2017 | 816 | 0.045339 | 0.045339
2017 | 817 | 0.03783 | 0.03783
2017 | 818 | 0.036792 | 0.036792
2017 | 819 | 0.032639 | 0.032639
2017 | 820 | 0.031579 | 0.031579
2017 | 821 | 0.033122 | 0.033122
2017 | 822 | 0.03783 | 0.03783
2017 | 823 | 0.038759 | 0.038759
2017 | 824 | 0.059041 | 0.059041
2017 | 825 | 0.082636 | 0.082636
2017 | 826 | 0.081247 | 0.081247
2017 | 827 | 0.081261 | 0.081261
2017 | 828 | 0.043943 | 0.043943
2017 | 829 | 0.052863 | 0.052863
2017 | 830 | 0.055875 | 0.055875
2017 | 831 | 0.042173 | 0.042173
2017 | 832 | 0.037889 | 0.037889
2017 | 833 | 0.037121 | 0.037121
2017 | 834 | 0.036887 | 0.036887
2017 | 835 | 0.031615 | 0.031615
2017 | 836 | 0.025788 | 0.025788
2017 | 837 | 0.031645 | 0.031645
2017 | 838 | 0.029678 | 0.029678
2017 | 839 | 0.023565 | 0.023565
2017 | 840 | 0.033129 | 0.033129
2017 | 841 | 0.028135 | 0.028135
2017 | 842 | 0.023302 | 0.023302
2017 | 843 | 0.018345 | 0.018345
2017 | 844 | 0.017614 | 0.017614
2017 | 845 | 0.017614 | 0.017614
2017 | 846 | 0.023558 | 0.023558
2017 | 847 | 0.022812 | 0.022812
2017 | 848 | 0.028939 | 0.028939
2017 | 849 | 0.029685 | 0.029685
2017 | 850 | 0.031637 | 0.031637
2017 | 851 | 0.033941 | 0.033941
2017 | 852 | 0.03163 | 0.03163
2017 | 853 | 0.037582 | 0.037582
2017 | 854 | 0.037582 | 0.037582
2017 | 855 | 0.036851 | 0.036851
2017 | 856 | 0.030972 | 0.030972
2017 | 857 | 0.025803 | 0.025803
2017 | 858 | 0.023565 | 0.023565
2017 | 859 | 0.025803 | 0.025803
2017 | 860 | 0.025803 | 0.025803
2017 | 861 | 0.03688 | 0.03688
2017 | 862 | 0.030957 | 0.030957
2017 | 863 | 0.025795 | 0.025795
2017 | 864 | 0.033129 | 0.033129
2017 | 865 | 0.040448 | 0.040448
2017 | 866 | 0.03579 | 0.03579
2017 | 867 | 0.033122 | 0.033122
2017 | 868 | 0.031623 | 0.031623
2017 | 869 | 0.033114 | 0.033114
2017 | 870 | 0.036558 | 0.036558
2017 | 871 | 0.033114 | 0.033114
2017 | 872 | 0.044228 | 0.044228
2017 | 873 | 0.036646 | 0.036646
2017 | 874 | 0.044213 | 0.044213
2017 | 875 | 0.044243 | 0.044243
2017 | 876 | 0.037443 | 0.037443
2017 | 877 | 0.036653 | 0.036653
2017 | 878 | 0.038642 | 0.038642
2017 | 879 | 0.038488 | 0.038488
2017 | 880 | 0.036478 | 0.036478
2017 | 881 | 0.035439 | 0.035439
2017 | 882 | 0.035812 | 0.035812
2017 | 883 | 0.037201 | 0.037201
2017 | 884 | 0.038518 | 0.038518
2017 | 885 | 0.04172 | 0.04172
2017 | 886 | 0.037033 | 0.037033
2017 | 887 | 0.035447 | 0.035447
2017 | 888 | 0.059305 | 0.059305
2017 | 889 | 0.044162 | 0.044162
2017 | 890 | 0.037143 | 0.037143
2017 | 891 | 0.035929 | 0.035929
2017 | 892 | 0.035746 | 0.035746
2017 | 893 | 0.03446 | 0.03446
2017 | 894 | 0.035746 | 0.035746
2017 | 895 | 0.035381 | 0.035381
2017 | 896 | 0.03571 | 0.03571
2017 | 897 | 0.036909 | 0.036909
2017 | 898 | 0.041406 | 0.041406
2017 | 899 | 0.036887 | 0.036887
2017 | 900 | 0.037092 | 0.037092
2017 | 901 | 0.035403 | 0.035403
2017 | 902 | 0.036807 | 0.036807
2017 | 903 | 0.035929 | 0.035929
2017 | 904 | 0.035015 | 0.035015
2017 | 905 | 0.031133 | 0.031133
2017 | 906 | 0.030855 | 0.030855
2017 | 907 | 0.030862 | 0.030862
2017 | 908 | 0.036814 | 0.036814
2017 | 909 | 0.036843 | 0.036843
2017 | 910 | 0.037048 | 0.037048
2017 | 911 | 0.037048 | 0.037048
2017 | 912 | 0.036997 | 0.036997
2017 | 913 | 0.035703 | 0.035703
2017 | 914 | 0.033144 | 0.033144
2017 | 915 | 0.028106 | 0.028106
2017 | 916 | 0.02736 | 0.02736
2017 | 917 | 0.02736 | 0.02736
2017 | 918 | 0.028106 | 0.028106
2017 | 919 | 0.029634 | 0.029634
2017 | 920 | 0.033136 | 0.033136
2017 | 921 | 0.029458 | 0.029458
2017 | 922 | 0.029641 | 0.029641
2017 | 923 | 0.028113 | 0.028113
2017 | 924 | 0.027375 | 0.027375
2017 | 925 | 0.025773 | 0.025773
2017 | 926 | 0.025766 | 0.025766
2017 | 927 | 0.025766 | 0.025766
2017 | 928 | 0.025766 | 0.025766
2017 | 929 | 0.027375 | 0.027375
2017 | 930 | 0.028896 | 0.028896
2017 | 931 | 0.030394 | 0.030394
2017 | 932 | 0.031623 | 0.031623
2017 | 933 | 0.033144 | 0.033144
2017 | 934 | 0.033158 | 0.033158
2017 | 935 | 0.037026 | 0.037026
2017 | 936 | 0.032515 | 0.032515
2017 | 937 | 0.028888 | 0.028888
2017 | 938 | 0.028106 | 0.028106
2017 | 939 | 0.027228 | 0.027228
2017 | 940 | 0.027228 | 0.027228
2017 | 941 | 0.025759 | 0.025759
2017 | 942 | 0.025759 | 0.025759
2017 | 943 | 0.028705 | 0.028705
2017 | 944 | 0.029634 | 0.029634
2017 | 945 | 0.03038 | 0.03038
2017 | 946 | 0.030848 | 0.030848
2017 | 947 | 0.02872 | 0.02872
2017 | 948 | 0.028632 | 0.028632
2017 | 949 | 0.027484 | 0.027484
2017 | 950 | 0.027367 | 0.027367
2017 | 951 | 0.027243 | 0.027243
2017 | 952 | 0.027243 | 0.027243
2017 | 953 | 0.02872 | 0.02872
2017 | 954 | 0.028896 | 0.028896
2017 | 955 | 0.033144 | 0.033144
2017 | 956 | 0.03522 | 0.03522
2017 | 957 | 0.036105 | 0.036105
2017 | 958 | 0.037275 | 0.037275
2017 | 959 | 0.037435 | 0.037435
2017 | 960 | 0.03669 | 0.03669
2017 | 961 | 0.028106 | 0.028106
2017 | 962 | 0.026468 | 0.026468
2017 | 963 | 0.022183 | 0.022183
2017 | 964 | 0.022183 | 0.022183
2017 | 965 | 0.026468 | 0.026468
2017 | 966 | 0.029641 | 0.029641
2017 | 967 | 0.026519 | 0.026519
2017 | 968 | 0.028932 | 0.028932
2017 | 969 | 0.029429 | 0.029429
2017 | 970 | 0.028749 | 0.028749
2017 | 971 | 0.030226 | 0.030226
2017 | 972 | 0.029429 | 0.029429
2017 | 973 | 0.028691 | 0.028691
2017 | 974 | 0.028903 | 0.028903
2017 | 975 | 0.028164 | 0.028164
2017 | 976 | 0.028157 | 0.028157
2017 | 977 | 0.027272 | 0.027272
2017 | 978 | 0.026527 | 0.026527
2017 | 979 | 0.028157 | 0.028157
2017 | 980 | 0.028903 | 0.028903
2017 | 981 | 0.03465 | 0.03465
2017 | 982 | 0.027265 | 0.027265
2017 | 983 | 0.024289 | 0.024289
2017 | 984 | 0.028164 | 0.028164
2017 | 985 | 0.016875 | 0.016875
2017 | 986 | 0.016129 | 0.016129
2017 | 987 | 0.015398 | 0.015398
2017 | 988 | 0.015398 | 0.015398
2017 | 989 | 0.016137 | 0.016137
2017 | 990 | 0.028128 | 0.028128
2017 | 991 | 0.027265 | 0.027265
2017 | 992 | 0.030226 | 0.030226
2017 | 993 | 0.030226 | 0.030226
2017 | 994 | 0.034591 | 0.034591
2017 | 995 | 0.030234 | 0.030234
2017 | 996 | 0.028903 | 0.028903
2017 | 997 | 0.030226 | 0.030226
2017 | 998 | 0.03318 | 0.03318
2017 | 999 | 0.030234 | 0.030234
2017 | 1000 | 0.033853 | 0.033853
2017 | 1001 | 0.030226 | 0.030226
2017 | 1002 | 0.028157 | 0.028157
2017 | 1003 | 0.033845 | 0.033845
2017 | 1004 | 0.035396 | 0.035396
2017 | 1005 | 0.03715 | 0.03715
2017 | 1006 | 0.03601 | 0.03601
2017 | 1007 | 0.028157 | 0.028157
2017 | 1008 | 0.028698 | 0.028698
2017 | 1009 | 0.022805 | 0.022805
2017 | 1010 | 0.016144 | 0.016144
2017 | 1011 | 0.015406 | 0.015406
2017 | 1012 | 0.015398 | 0.015398
2017 | 1013 | 0.016144 | 0.016144
2017 | 1014 | 0.028881 | 0.028881
2017 | 1015 | 0.027265 | 0.027265
2017 | 1016 | 0.03318 | 0.03318
2017 | 1017 | 0.035549 | 0.035549
2017 | 1018 | 0.037326 | 0.037326
2017 | 1019 | 0.037845 | 0.037845
2017 | 1020 | 0.037355 | 0.037355
2017 | 1021 | 0.037684 | 0.037684
2017 | 1022 | 0.037845 | 0.037845
2017 | 1023 | 0.038591 | 0.038591
2017 | 1024 | 0.037852 | 0.037852
2017 | 1025 | 0.037304 | 0.037304
2017 | 1026 | 0.030219 | 0.030219
2017 | 1027 | 0.03087 | 0.03087
2017 | 1028 | 0.030219 | 0.030219
2017 | 1029 | 0.03552 | 0.03552
2017 | 1030 | 0.030862 | 0.030862
2017 | 1031 | 0.033151 | 0.033151
2017 | 1032 | 0.033648 | 0.033648
2017 | 1033 | 0.03163 | 0.03163
2017 | 1034 | 0.028106 | 0.028106
2017 | 1035 | 0.02426 | 0.02426
2017 | 1036 | 0.022191 | 0.022191
2017 | 1037 | 0.02279 | 0.02279
2017 | 1038 | 0.028106 | 0.028106
2017 | 1039 | 0.031667 | 0.031667
2017 | 1040 | 0.039205 | 0.039205
2017 | 1041 | 0.035513 | 0.035513
2017 | 1042 | 0.037589 | 0.037589
2017 | 1043 | 0.03639 | 0.03639
2017 | 1044 | 0.033845 | 0.033845
2017 | 1045 | 0.034306 | 0.034306
2017 | 1046 | 0.033165 | 0.033165
2017 | 1047 | 0.033304 | 0.033304
2017 | 1048 | 0.031893 | 0.031893
2017 | 1049 | 0.031893 | 0.031893
2017 | 1050 | 0.031689 | 0.031689
2017 | 1051 | 0.035169 | 0.035169
2017 | 1052 | 0.035381 | 0.035381
2017 | 1053 | 0.035381 | 0.035381
2017 | 1054 | 0.034584 | 0.034584
2017 | 1055 | 0.033297 | 0.033297
2017 | 1056 | 0.041874 | 0.041874
2017 | 1057 | 0.037531 | 0.037531
2017 | 1058 | 0.035491 | 0.035491
2017 | 1059 | 0.0331 | 0.0331
2017 | 1060 | 0.031623 | 0.031623
2017 | 1061 | 0.031623 | 0.031623
2017 | 1062 | 0.033261 | 0.033261
2017 | 1063 | 0.025737 | 0.025737
2017 | 1064 | 0.031659 | 0.031659
2017 | 1065 | 0.0331 | 0.0331
2017 | 1066 | 0.033348 | 0.033348
2017 | 1067 | 0.031184 | 0.031184
2017 | 1068 | 0.030438 | 0.030438
2017 | 1069 | 0.031191 | 0.031191
2017 | 1070 | 0.031177 | 0.031177
2017 | 1071 | 0.031199 | 0.031199
2017 | 1072 | 0.030197 | 0.030197
2017 | 1073 | 0.031199 | 0.031199
2017 | 1074 | 0.031674 | 0.031674
2017 | 1075 | 0.035673 | 0.035673
2017 | 1076 | 0.037289 | 0.037289
2017 | 1077 | 0.037604 | 0.037604
2017 | 1078 | 0.037538 | 0.037538
2017 | 1079 | 0.039804 | 0.039804
2017 | 1080 | 0.036617 | 0.036617
2017 | 1081 | 0.0331 | 0.0331
2017 | 1082 | 0.02815 | 0.02815
2017 | 1083 | 0.024267 | 0.024267
2017 | 1084 | 0.022191 | 0.022191
2017 | 1085 | 0.02812 | 0.02812
2017 | 1086 | 0.035147 | 0.035147
2017 | 1087 | 0.028888 | 0.028888
2017 | 1088 | 0.035205 | 0.035205
2017 | 1089 | 0.035205 | 0.035205
2017 | 1090 | 0.036777 | 0.036777
2017 | 1091 | 0.036953 | 0.036953
2017 | 1092 | 0.036543 | 0.036543
2017 | 1093 | 0.037297 | 0.037297
2017 | 1094 | 0.03726 | 0.03726
2017 | 1095 | 0.03726 | 0.03726
2017 | 1096 | 0.037245 | 0.037245
2017 | 1097 | 0.036836 | 0.036836
2017 | 1098 | 0.035732 | 0.035732
2017 | 1099 | 0.03688 | 0.03688
2017 | 1100 | 0.036829 | 0.036829
2017 | 1101 | 0.03764 | 0.03764
2017 | 1102 | 0.037275 | 0.037275
2017 | 1103 | 0.035681 | 0.035681
2017 | 1104 | 0.036792 | 0.036792
2017 | 1105 | 0.039541 | 0.039541
2017 | 1106 | 0.037223 | 0.037223
2017 | 1107 | 0.036777 | 0.036777
2017 | 1108 | 0.035125 | 0.035125
2017 | 1109 | 0.036777 | 0.036777
2017 | 1110 | 0.04161 | 0.04161
2017 | 1111 | 0.036236 | 0.036236
2017 | 1112 | 0.039315 | 0.039315
2017 | 1113 | 0.037004 | 0.037004
2017 | 1114 | 0.039614 | 0.039614
2017 | 1115 | 0.037085 | 0.037085
2017 | 1116 | 0.035754 | 0.035754
2017 | 1117 | 0.036902 | 0.036902
2017 | 1118 | 0.035286 | 0.035286
2017 | 1119 | 0.037019 | 0.037019
2017 | 1120 | 0.037026 | 0.037026
2017 | 1121 | 0.036902 | 0.036902
2017 | 1122 | 0.035015 | 0.035015
2017 | 1123 | 0.036997 | 0.036997
2017 | 1124 | 0.03688 | 0.03688
2017 | 1125 | 0.037033 | 0.037033
2017 | 1126 | 0.036924 | 0.036924
2017 | 1127 | 0.034547 | 0.034547
2017 | 1128 | 0.036829 | 0.036829
2017 | 1129 | 0.033297 | 0.033297
2017 | 1130 | 0.029656 | 0.029656
2017 | 1131 | 0.028128 | 0.028128
2017 | 1132 | 0.025752 | 0.025752
2017 | 1133 | 0.02891 | 0.02891
2017 | 1134 | 0.034993 | 0.034993
2017 | 1135 | 0.029458 | 0.029458
2017 | 1136 | 0.034511 | 0.034511
2017 | 1137 | 0.033933 | 0.033933
2017 | 1138 | 0.036902 | 0.036902
2017 | 1139 | 0.037194 | 0.037194
2017 | 1140 | 0.035037 | 0.035037
2017 | 1141 | 0.037194 | 0.037194
2017 | 1142 | 0.037194 | 0.037194
2017 | 1143 | 0.037194 | 0.037194
2017 | 1144 | 0.037187 | 0.037187
2017 | 1145 | 0.036887 | 0.036887
2017 | 1146 | 0.036872 | 0.036872
2017 | 1147 | 0.03707 | 0.03707
2017 | 1148 | 0.03688 | 0.03688
2017 | 1149 | 0.037691 | 0.037691
2017 | 1150 | 0.035732 | 0.035732
2017 | 1151 | 0.033334 | 0.033334
2017 | 1152 | 0.036799 | 0.036799
2017 | 1153 | 0.034445 | 0.034445
2017 | 1154 | 0.029678 | 0.029678
2017 | 1155 | 0.028128 | 0.028128
2017 | 1156 | 0.023536 | 0.023536
2017 | 1157 | 0.028128 | 0.028128
2017 | 1158 | 0.033304 | 0.033304
2017 | 1159 | 0.02948 | 0.02948
2017 | 1160 | 0.031944 | 0.031944
2017 | 1161 | 0.031937 | 0.031937
2017 | 1162 | 0.035023 | 0.035023
2017 | 1163 | 0.035725 | 0.035725
2017 | 1164 | 0.035059 | 0.035059
2017 | 1165 | 0.036938 | 0.036938
2017 | 1166 | 0.036931 | 0.036931
2017 | 1167 | 0.036017 | 0.036017
2017 | 1168 | 0.035725 | 0.035725
2017 | 1169 | 0.035052 | 0.035052
2017 | 1170 | 0.031944 | 0.031944
2017 | 1171 | 0.035279 | 0.035279
2017 | 1172 | 0.034577 | 0.034577
2017 | 1173 | 0.036938 | 0.036938
2017 | 1174 | 0.036872 | 0.036872
2017 | 1175 | 0.033334 | 0.033334
2017 | 1176 | 0.036799 | 0.036799
2017 | 1177 | 0.035008 | 0.035008
2017 | 1178 | 0.030914 | 0.030914
2017 | 1179 | 0.02812 | 0.02812
2017 | 1180 | 0.02812 | 0.02812
2017 | 1181 | 0.029422 | 0.029422
2017 | 1182 | 0.034394 | 0.034394
2017 | 1183 | 0.028925 | 0.028925
2017 | 1184 | 0.030965 | 0.030965
2017 | 1185 | 0.030965 | 0.030965
2017 | 1186 | 0.033202 | 0.033202
2017 | 1187 | 0.033356 | 0.033356
2017 | 1188 | 0.031199 | 0.031199
2017 | 1189 | 0.031199 | 0.031199
2017 | 1190 | 0.031184 | 0.031184
2017 | 1191 | 0.031191 | 0.031191
2017 | 1192 | 0.031199 | 0.031199
2017 | 1193 | 0.0297 | 0.0297
2017 | 1194 | 0.028172 | 0.028172
2017 | 1195 | 0.029488 | 0.029488
2017 | 1196 | 0.028954 | 0.028954
2017 | 1197 | 0.029488 | 0.029488
2017 | 1198 | 0.029495 | 0.029495
2017 | 1199 | 0.029451 | 0.029451
2017 | 1200 | 0.031974 | 0.031974
2017 | 1201 | 0.029634 | 0.029634
2017 | 1202 | 0.023536 | 0.023536
2017 | 1203 | 0.022176 | 0.022176
2017 | 1204 | 0.017599 | 0.017599
2017 | 1205 | 0.022176 | 0.022176
2017 | 1206 | 0.023529 | 0.023529
2017 | 1207 | 0.023543 | 0.023543
2017 | 1208 | 0.03329 | 0.03329
2017 | 1209 | 0.034408 | 0.034408
2017 | 1210 | 0.037077 | 0.037077
2017 | 1211 | 0.037136 | 0.037136
2017 | 1212 | 0.036258 | 0.036258
2017 | 1213 | 0.034408 | 0.034408
2017 | 1214 | 0.033297 | 0.033297
2017 | 1215 | 0.033297 | 0.033297
2017 | 1216 | 0.030943 | 0.030943
2017 | 1217 | 0.030643 | 0.030643
2017 | 1218 | 0.029656 | 0.029656
2017 | 1219 | 0.034416 | 0.034416
2017 | 1220 | 0.035279 | 0.035279
2017 | 1221 | 0.036821 | 0.036821
2017 | 1222 | 0.033304 | 0.033304
2017 | 1223 | 0.02891 | 0.02891
2017 | 1224 | 0.035564 | 0.035564
2017 | 1225 | 0.030899 | 0.030899
2017 | 1226 | 0.028106 | 0.028106
2017 | 1227 | 0.022176 | 0.022176
2017 | 1228 | 0.016868 | 0.016868
2017 | 1229 | 0.016868 | 0.016868
2017 | 1230 | 0.022176 | 0.022176
2017 | 1231 | 0.022176 | 0.022176
2017 | 1232 | 0.028852 | 0.028852
2017 | 1233 | 0.030387 | 0.030387
2017 | 1234 | 0.035995 | 0.035995
2017 | 1235 | 0.031886 | 0.031886
2017 | 1236 | 0.03114 | 0.03114
2017 | 1237 | 0.031886 | 0.031886
2017 | 1238 | 0.031879 | 0.031879
2017 | 1239 | 0.033297 | 0.033297
2017 | 1240 | 0.031133 | 0.031133
2017 | 1241 | 0.03114 | 0.03114
2017 | 1242 | 0.033173 | 0.033173
2017 | 1243 | 0.036953 | 0.036953
2017 | 1244 | 0.037158 | 0.037158
2017 | 1245 | 0.038189 | 0.038189
2017 | 1246 | 0.036843 | 0.036843
2017 | 1247 | 0.036836 | 0.036836
2017 | 1248 | 0.036807 | 0.036807
2017 | 1249 | 0.033114 | 0.033114
2017 | 1250 | 0.029627 | 0.029627
2017 | 1251 | 0.028099 | 0.028099
2017 | 1252 | 0.023521 | 0.023521
2017 | 1253 | 0.029422 | 0.029422
2017 | 1254 | 0.034379 | 0.034379
2017 | 1255 | 0.029649 | 0.029649
2017 | 1256 | 0.036785 | 0.036785
2017 | 1257 | 0.035659 | 0.035659
2017 | 1258 | 0.04357 | 0.04357
2017 | 1259 | 0.044294 | 0.044294
2017 | 1260 | 0.037194 | 0.037194
2017 | 1261 | 0.037925 | 0.037925
2017 | 1262 | 0.039037 | 0.039037
2017 | 1263 | 0.039051 | 0.039051
2017 | 1264 | 0.039307 | 0.039307
2017 | 1265 | 0.037194 | 0.037194
2017 | 1266 | 0.034555 | 0.034555
2017 | 1267 | 0.036894 | 0.036894
2017 | 1268 | 0.036829 | 0.036829
2017 | 1269 | 0.037947 | 0.037947
2017 | 1270 | 0.036851 | 0.036851
2017 | 1271 | 0.035586 | 0.035586
2017 | 1272 | 0.037158 | 0.037158
2017 | 1273 | 0.033414 | 0.033414
2017 | 1274 | 0.031608 | 0.031608
2017 | 1275 | 0.031579 | 0.031579
2017 | 1276 | 0.031352 | 0.031352
2017 | 1277 | 0.031615 | 0.031615
2017 | 1278 | 0.03563 | 0.03563
2017 | 1279 | 0.039622 | 0.039622
2017 | 1280 | 0.075697 | 0.075697
2017 | 1281 | 0.057352 | 0.057352
2017 | 1282 | 0.098619 | 0.098619
2017 | 1283 | 0.11462 | 0.11462
2017 | 1284 | 0.056314 | 0.056314
2017 | 1285 | 0.10385 | 0.10385
2017 | 1286 | 0.054172 | 0.054172
2017 | 1287 | 0.056351 | 0.056351
2017 | 1288 | 0.058581 | 0.058581
2017 | 1289 | 0.045076 | 0.045076
2017 | 1290 | 0.03737 | 0.03737
2017 | 1291 | 0.039315 | 0.039315
2017 | 1292 | 0.037231 | 0.037231
2017 | 1293 | 0.037435 | 0.037435
2017 | 1294 | 0.033319 | 0.033319
2017 | 1295 | 0.031608 | 0.031608
2017 | 1296 | 0.031857 | 0.031857
2017 | 1297 | 0.03038 | 0.03038
2017 | 1298 | 0.03329 | 0.03329
2017 | 1299 | 0.031586 | 0.031586
2017 | 1300 | 0.030848 | 0.030848
2017 | 1301 | 0.031944 | 0.031944
2017 | 1302 | 0.037106 | 0.037106
2017 | 1303 | 0.033297 | 0.033297
2017 | 1304 | 0.03737 | 0.03737
2017 | 1305 | 0.039183 | 0.039183
2017 | 1306 | 0.042824 | 0.042824
2017 | 1307 | 0.045632 | 0.045632
2017 | 1308 | 0.042473 | 0.042473
2017 | 1309 | 0.042093 | 0.042093
2017 | 1310 | 0.039709 | 0.039709
2017 | 1311 | 0.039278 | 0.039278
2017 | 1312 | 0.037399 | 0.037399
2017 | 1313 | 0.037223 | 0.037223
2017 | 1314 | 0.034811 | 0.034811
2017 | 1315 | 0.037406 | 0.037406
2017 | 1316 | 0.037414 | 0.037414
2017 | 1317 | 0.044769 | 0.044769
2017 | 1318 | 0.03726 | 0.03726
2017 | 1319 | 0.031637 | 0.031637
2017 | 1320 | 0.036002 | 0.036002
2017 | 1321 | 0.031593 | 0.031593
2017 | 1322 | 0.030848 | 0.030848
2017 | 1323 | 0.029627 | 0.029627
2017 | 1324 | 0.029393 | 0.029393
2017 | 1325 | 0.030848 | 0.030848
2017 | 1326 | 0.034401 | 0.034401
2017 | 1327 | 0.03163 | 0.03163
2017 | 1328 | 0.037099 | 0.037099
2017 | 1329 | 0.037092 | 0.037092
2017 | 1330 | 0.039519 | 0.039519
2017 | 1331 | 0.041493 | 0.041493
2017 | 1332 | 0.039293 | 0.039293
2017 | 1333 | 0.039666 | 0.039666
2017 | 1334 | 0.040009 | 0.040009
2017 | 1335 | 0.040009 | 0.040009
2017 | 1336 | 0.040009 | 0.040009
2017 | 1337 | 0.039527 | 0.039527
2017 | 1338 | 0.037216 | 0.037216
2017 | 1339 | 0.039527 | 0.039527
2017 | 1340 | 0.039534 | 0.039534
2017 | 1341 | 0.045676 | 0.045676
2017 | 1342 | 0.039271 | 0.039271
2017 | 1343 | 0.034372 | 0.034372
2017 | 1344 | 0.045237 | 0.045237
2017 | 1345 | 0.038269 | 0.038269
2017 | 1346 | 0.034109 | 0.034109
2017 | 1347 | 0.030855 | 0.030855
2017 | 1348 | 0.031133 | 0.031133
2017 | 1349 | 0.03212 | 0.03212
2017 | 1350 | 0.037092 | 0.037092
2017 | 1351 | 0.034408 | 0.034408
2017 | 1352 | 0.039578 | 0.039578
2017 | 1353 | 0.039263 | 0.039263
2017 | 1354 | 0.044784 | 0.044784
2017 | 1355 | 0.046765 | 0.046765
2017 | 1356 | 0.04221 | 0.04221
2017 | 1357 | 0.044784 | 0.044784
2017 | 1358 | 0.045266 | 0.045266
2017 | 1359 | 0.045361 | 0.045361
2017 | 1360 | 0.044776 | 0.044776
2017 | 1361 | 0.042086 | 0.042086
2017 | 1362 | 0.037289 | 0.037289
2017 | 1363 | 0.039285 | 0.039285
2017 | 1364 | 0.038466 | 0.038466
2017 | 1365 | 0.043489 | 0.043489
2017 | 1366 | 0.037282 | 0.037282
2017 | 1367 | 0.036997 | 0.036997
2017 | 1368 | 0.038488 | 0.038488
2017 | 1369 | 0.034394 | 0.034394
2017 | 1370 | 0.031579 | 0.031579
2017 | 1371 | 0.030372 | 0.030372
2017 | 1372 | 0.029773 | 0.029773
2017 | 1373 | 0.030117 | 0.030117
2017 | 1374 | 0.030848 | 0.030848
2017 | 1375 | 0.031586 | 0.031586
2017 | 1376 | 0.037033 | 0.037033
2017 | 1377 | 0.037209 | 0.037209
2017 | 1378 | 0.043343 | 0.043343
2017 | 1379 | 0.040207 | 0.040207
2017 | 1380 | 0.042056 | 0.042056
2017 | 1381 | 0.039629 | 0.039629
2017 | 1382 | 0.038839 | 0.038839
2017 | 1383 | 0.037721 | 0.037721
2017 | 1384 | 0.037735 | 0.037735
2017 | 1385 | 0.039614 | 0.039614
2017 | 1386 | 0.039285 | 0.039285
2017 | 1387 | 0.045325 | 0.045325
2017 | 1388 | 0.044776 | 0.044776
2017 | 1389 | 0.044272 | 0.044272
2017 | 1390 | 0.038883 | 0.038883
2017 | 1391 | 0.036624 | 0.036624
2017 | 1392 | 0.039739 | 0.039739
2017 | 1393 | 0.036997 | 0.036997
2017 | 1394 | 0.034394 | 0.034394
2017 | 1395 | 0.031827 | 0.031827
2017 | 1396 | 0.030365 | 0.030365
2017 | 1397 | 0.030365 | 0.030365
2017 | 1398 | 0.031572 | 0.031572
2017 | 1399 | 0.030848 | 0.030848
2017 | 1400 | 0.034394 | 0.034394
2017 | 1401 | 0.037187 | 0.037187
2017 | 1402 | 0.039644 | 0.039644
2017 | 1403 | 0.037881 | 0.037881
2017 | 1404 | 0.037838 | 0.037838
2017 | 1405 | 0.037655 | 0.037655
2017 | 1406 | 0.037655 | 0.037655
2017 | 1407 | 0.037706 | 0.037706
2017 | 1408 | 0.037604 | 0.037604
2017 | 1409 | 0.037596 | 0.037596
2017 | 1410 | 0.037801 | 0.037801
2017 | 1411 | 0.041303 | 0.041303
2017 | 1412 | 0.042912 | 0.042912
2017 | 1413 | 0.047445 | 0.047445
2017 | 1414 | 0.042261 | 0.042261
2017 | 1415 | 0.043036 | 0.043036
2017 | 1416 | 0.036704 | 0.036704
2017 | 1417 | 0.034394 | 0.034394
2017 | 1418 | 0.031586 | 0.031586
2017 | 1419 | 0.030848 | 0.030848
2017 | 1420 | 0.030372 | 0.030372
2017 | 1421 | 0.031893 | 0.031893
2017 | 1422 | 0.034745 | 0.034745
2017 | 1423 | 0.034979 | 0.034979
2017 | 1424 | 0.039666 | 0.039666
2017 | 1425 | 0.041881 | 0.041881
2017 | 1426 | 0.045383 | 0.045383
2017 | 1427 | 0.096923 | 0.096923
2017 | 1428 | 0.039183 | 0.039183
2017 | 1429 | 0.037925 | 0.037925
2017 | 1430 | 0.10061 | 0.10061
2017 | 1431 | 0.10085 | 0.10085
2017 | 1432 | 0.10086 | 0.10086
2017 | 1433 | 0.05736 | 0.05736
2017 | 1434 | 0.048578 | 0.048578
2017 | 1435 | 0.050406 | 0.050406
2017 | 1436 | 0.047489 | 0.047489
2017 | 1437 | 0.056607 | 0.056607
2017 | 1438 | 0.049295 | 0.049295
2017 | 1439 | 0.039622 | 0.039622
2017 | 1440 | 0.037684 | 0.037684
2017 | 1441 | 0.039848 | 0.039848
2017 | 1442 | 0.03533 | 0.03533
2017 | 1443 | 0.028164 | 0.028164
2017 | 1444 | 0.023543 | 0.023543
2017 | 1445 | 0.028128 | 0.028128
2017 | 1446 | 0.036836 | 0.036836
2017 | 1447 | 0.033312 | 0.033312
2017 | 1448 | 0.037604 | 0.037604
2017 | 1449 | 0.034599 | 0.034599
2017 | 1450 | 0.03571 | 0.03571
2017 | 1451 | 0.035417 | 0.035417
2017 | 1452 | 0.034789 | 0.034789
2017 | 1453 | 0.034489 | 0.034489
2017 | 1454 | 0.034474 | 0.034474
2017 | 1455 | 0.035417 | 0.035417
2017 | 1456 | 0.035074 | 0.035074
2017 | 1457 | 0.034745 | 0.034745
2017 | 1458 | 0.034299 | 0.034299
2017 | 1459 | 0.03446 | 0.03446
2017 | 1460 | 0.034291 | 0.034291
2017 | 1461 | 0.035286 | 0.035286
2017 | 1462 | 0.035381 | 0.035381
2017 | 1463 | 0.03427 | 0.03427
2017 | 1464 | 0.034401 | 0.034401
2017 | 1465 | 0.03378 | 0.03378
2017 | 1466 | 0.029634 | 0.029634
2017 | 1467 | 0.028113 | 0.028113
2017 | 1468 | 0.022183 | 0.022183
2017 | 1469 | 0.029619 | 0.029619
2017 | 1470 | 0.034438 | 0.034438
2017 | 1471 | 0.033867 | 0.033867
2017 | 1472 | 0.034555 | 0.034555
2017 | 1473 | 0.034547 | 0.034547
2017 | 1474 | 0.034789 | 0.034789
2017 | 1475 | 0.034833 | 0.034833
2017 | 1476 | 0.035396 | 0.035396
2017 | 1477 | 0.035856 | 0.035856
2017 | 1478 | 0.034928 | 0.034928
2017 | 1479 | 0.034935 | 0.034935
2017 | 1480 | 0.035688 | 0.035688
2017 | 1481 | 0.03484 | 0.03484
2017 | 1482 | 0.033824 | 0.033824
2017 | 1483 | 0.034833 | 0.034833
2017 | 1484 | 0.034708 | 0.034708
2017 | 1485 | 0.038254 | 0.038254
2017 | 1486 | 0.034862 | 0.034862
2017 | 1487 | 0.035534 | 0.035534
2017 | 1488 | 0.040492 | 0.040492
2017 | 1489 | 0.036061 | 0.036061
2017 | 1490 | 0.03446 | 0.03446
2017 | 1491 | 0.033385 | 0.033385
2017 | 1492 | 0.033334 | 0.033334
2017 | 1493 | 0.033809 | 0.033809
2017 | 1494 | 0.037545 | 0.037545
2017 | 1495 | 0.02948 | 0.02948
2017 | 1496 | 0.033809 | 0.033809
2017 | 1497 | 0.033816 | 0.033816
2017 | 1498 | 0.034847 | 0.034847
2017 | 1499 | 0.033875 | 0.033875
2017 | 1500 | 0.033765 | 0.033765
2017 | 1501 | 0.033875 | 0.033875
2017 | 1502 | 0.034343 | 0.034343
2017 | 1503 | 0.033867 | 0.033867
2017 | 1504 | 0.033867 | 0.033867
2017 | 1505 | 0.033765 | 0.033765
2017 | 1506 | 0.033319 | 0.033319
2017 | 1507 | 0.033473 | 0.033473
2017 | 1508 | 0.033758 | 0.033758
2017 | 1509 | 0.035739 | 0.035739
2017 | 1510 | 0.034467 | 0.034467
2017 | 1511 | 0.032895 | 0.032895
2017 | 1512 | 0.033867 | 0.033867
2017 | 1513 | 0.032873 | 0.032873
2017 | 1514 | 0.029634 | 0.029634
2017 | 1515 | 0.028113 | 0.028113
2017 | 1516 | 0.028106 | 0.028106
2017 | 1517 | 0.029634 | 0.029634
2017 | 1518 | 0.03378 | 0.03378
2017 | 1519 | 0.02948 | 0.02948
2017 | 1520 | 0.033802 | 0.033802
2017 | 1521 | 0.033816 | 0.033816
2017 | 1522 | 0.033853 | 0.033853
2017 | 1523 | 0.034291 | 0.034291
2017 | 1524 | 0.034094 | 0.034094
2017 | 1525 | 0.034248 | 0.034248
2017 | 1526 | 0.034255 | 0.034255
2017 | 1527 | 0.03424 | 0.03424
2017 | 1528 | 0.034189 | 0.034189
2017 | 1529 | 0.033802 | 0.033802
2017 | 1530 | 0.032895 | 0.032895
2017 | 1531 | 0.033173 | 0.033173
2017 | 1532 | 0.033173 | 0.033173
2017 | 1533 | 0.034087 | 0.034087
2017 | 1534 | 0.034079 | 0.034079
2017 | 1535 | 0.032888 | 0.032888
2017 | 1536 | 0.033802 | 0.033802
2017 | 1537 | 0.032866 | 0.032866
2017 | 1538 | 0.029627 | 0.029627
2017 | 1539 | 0.027938 | 0.027938
2017 | 1540 | 0.023529 | 0.023529
2017 | 1541 | 0.023529 | 0.023529
2017 | 1542 | 0.028128 | 0.028128
2017 | 1543 | 0.028142 | 0.028142
2017 | 1544 | 0.033802 | 0.033802
2017 | 1545 | 0.032427 | 0.032427
2017 | 1546 | 0.033977 | 0.033977
2017 | 1547 | 0.034094 | 0.034094
2017 | 1548 | 0.033933 | 0.033933
2017 | 1549 | 0.033787 | 0.033787
2017 | 1550 | 0.033165 | 0.033165
2017 | 1551 | 0.032895 | 0.032895
2017 | 1552 | 0.031703 | 0.031703
2017 | 1553 | 0.031147 | 0.031147
2017 | 1554 | 0.030884 | 0.030884
2017 | 1555 | 0.033385 | 0.033385
2017 | 1556 | 0.033165 | 0.033165
2017 | 1557 | 0.032836 | 0.032836
2017 | 1558 | 0.033165 | 0.033165
2017 | 1559 | 0.032888 | 0.032888
2017 | 1560 | 0.034291 | 0.034291
2017 | 1561 | 0.030906 | 0.030906
2017 | 1562 | 0.029641 | 0.029641
2017 | 1563 | 0.028106 | 0.028106
2017 | 1564 | 0.02279 | 0.02279
2017 | 1565 | 0.022183 | 0.022183
2017 | 1566 | 0.028106 | 0.028106
2017 | 1567 | 0.023536 | 0.023536
2017 | 1568 | 0.03038 | 0.03038
2017 | 1569 | 0.031871 | 0.031871
2017 | 1570 | 0.033443 | 0.033443
2017 | 1571 | 0.031886 | 0.031886
2017 | 1572 | 0.03114 | 0.03114
2017 | 1573 | 0.03242 | 0.03242
2017 | 1574 | 0.03242 | 0.03242
2017 | 1575 | 0.032427 | 0.032427
2017 | 1576 | 0.03242 | 0.03242
2017 | 1577 | 0.03242 | 0.03242
2017 | 1578 | 0.03288 | 0.03288
2017 | 1579 | 0.034131 | 0.034131
2017 | 1580 | 0.034372 | 0.034372
2017 | 1581 | 0.03473 | 0.03473
2017 | 1582 | 0.033919 | 0.033919
2017 | 1583 | 0.033794 | 0.033794
2017 | 1584 | 0.032412 | 0.032412
2017 | 1585 | 0.030899 | 0.030899
2017 | 1586 | 0.029634 | 0.029634
2017 | 1587 | 0.023536 | 0.023536
2017 | 1588 | 0.022183 | 0.022183
2017 | 1589 | 0.029627 | 0.029627
2017 | 1590 | 0.030906 | 0.030906
2017 | 1591 | 0.028874 | 0.028874
2017 | 1592 | 0.034284 | 0.034284
2017 | 1593 | 0.034562 | 0.034562
2017 | 1594 | 0.034511 | 0.034511
2017 | 1595 | 0.034511 | 0.034511
2017 | 1596 | 0.033516 | 0.033516
2017 | 1597 | 0.033516 | 0.033516
2017 | 1598 | 0.03348 | 0.03348
2017 | 1599 | 0.033502 | 0.033502
2017 | 1600 | 0.033421 | 0.033421
2017 | 1601 | 0.032924 | 0.032924
2017 | 1602 | 0.030431 | 0.030431
2017 | 1603 | 0.031177 | 0.031177
2017 | 1604 | 0.033465 | 0.033465
2017 | 1605 | 0.034357 | 0.034357
2017 | 1606 | 0.033458 | 0.033458
2017 | 1607 | 0.031147 | 0.031147
2017 | 1608 | 0.033158 | 0.033158
2017 | 1609 | 0.031637 | 0.031637
2017 | 1610 | 0.029729 | 0.029729
2017 | 1611 | 0.028852 | 0.028852
2017 | 1612 | 0.028128 | 0.028128
2017 | 1613 | 0.029729 | 0.029729
2017 | 1614 | 0.033158 | 0.033158
2017 | 1615 | 0.02948 | 0.02948
2017 | 1616 | 0.033546 | 0.033546
2017 | 1617 | 0.03356 | 0.03356
2017 | 1618 | 0.033816 | 0.033816
2017 | 1619 | 0.03435 | 0.03435
2017 | 1620 | 0.033816 | 0.033816
2017 | 1621 | 0.034313 | 0.034313
2017 | 1622 | 0.033867 | 0.033867
2017 | 1623 | 0.033816 | 0.033816
2017 | 1624 | 0.033816 | 0.033816
2017 | 1625 | 0.033553 | 0.033553
2017 | 1626 | 0.031155 | 0.031155
2017 | 1627 | 0.03318 | 0.03318
2017 | 1628 | 0.033392 | 0.033392
2017 | 1629 | 0.034109 | 0.034109
2017 | 1630 | 0.033173 | 0.033173
2017 | 1631 | 0.03019 | 0.03019
2017 | 1632 | 0.032873 | 0.032873
2017 | 1633 | 0.030906 | 0.030906
2017 | 1634 | 0.029422 | 0.029422
2017 | 1635 | 0.028106 | 0.028106
2017 | 1636 | 0.025737 | 0.025737
2017 | 1637 | 0.029422 | 0.029422
2017 | 1638 | 0.033136 | 0.033136
2017 | 1639 | 0.028866 | 0.028866
2017 | 1640 | 0.033436 | 0.033436
2017 | 1641 | 0.033399 | 0.033399
2017 | 1642 | 0.033553 | 0.033553
2017 | 1643 | 0.034153 | 0.034153
2017 | 1644 | 0.033824 | 0.033824
2017 | 1645 | 0.034489 | 0.034489
2017 | 1646 | 0.034496 | 0.034496
2017 | 1647 | 0.034716 | 0.034716
2017 | 1648 | 0.035045 | 0.035045
2017 | 1649 | 0.034708 | 0.034708
2017 | 1650 | 0.034482 | 0.034482
2017 | 1651 | 0.034145 | 0.034145
2017 | 1652 | 0.034065 | 0.034065
2017 | 1653 | 0.036558 | 0.036558
2017 | 1654 | 0.034058 | 0.034058
2017 | 1655 | 0.032639 | 0.032639
2017 | 1656 | 0.033794 | 0.033794
2017 | 1657 | 0.031908 | 0.031908
2017 | 1658 | 0.030372 | 0.030372
2017 | 1659 | 0.028874 | 0.028874
2017 | 1660 | 0.028106 | 0.028106
2017 | 1661 | 0.029627 | 0.029627
2017 | 1662 | 0.033341 | 0.033341
2017 | 1663 | 0.029473 | 0.029473
2017 | 1664 | 0.033663 | 0.033663
2017 | 1665 | 0.033619 | 0.033619
2017 | 1666 | 0.034708 | 0.034708
2017 | 1667 | 0.035045 | 0.035045
2017 | 1668 | 0.03416 | 0.03416
2017 | 1669 | 0.034723 | 0.034723
2017 | 1670 | 0.035651 | 0.035651
2017 | 1671 | 0.035045 | 0.035045
2017 | 1672 | 0.035805 | 0.035805
2017 | 1673 | 0.03541 | 0.03541
2017 | 1674 | 0.03367 | 0.03367
2017 | 1675 | 0.034065 | 0.034065
2017 | 1676 | 0.033926 | 0.033926
2017 | 1677 | 0.03541 | 0.03541
2017 | 1678 | 0.033816 | 0.033816
2017 | 1679 | 0.031893 | 0.031893
2017 | 1680 | 0.034116 | 0.034116
2017 | 1681 | 0.031988 | 0.031988
2017 | 1682 | 0.030899 | 0.030899
2017 | 1683 | 0.028888 | 0.028888
2017 | 1684 | 0.028106 | 0.028106
2017 | 1685 | 0.030899 | 0.030899
2017 | 1686 | 0.033999 | 0.033999
2017 | 1687 | 0.030219 | 0.030219
2017 | 1688 | 0.034255 | 0.034255
2017 | 1689 | 0.034262 | 0.034262
2017 | 1690 | 0.036565 | 0.036565
2017 | 1691 | 0.037019 | 0.037019
2017 | 1692 | 0.036339 | 0.036339
2017 | 1693 | 0.037158 | 0.037158
2017 | 1694 | 0.037011 | 0.037011
2017 | 1695 | 0.037011 | 0.037011
2017 | 1696 | 0.037231 | 0.037231
2017 | 1697 | 0.036551 | 0.036551
2017 | 1698 | 0.034065 | 0.034065
2017 | 1699 | 0.039095 | 0.039095
2017 | 1700 | 0.03533 | 0.03533
2017 | 1701 | 0.036543 | 0.036543
2017 | 1702 | 0.035381 | 0.035381
2017 | 1703 | 0.034058 | 0.034058
2017 | 1704 | 0.036551 | 0.036551
2017 | 1705 | 0.034577 | 0.034577
2017 | 1706 | 0.03261 | 0.03261
2017 | 1707 | 0.030372 | 0.030372
2017 | 1708 | 0.028844 | 0.028844
2017 | 1709 | 0.029627 | 0.029627
2017 | 1710 | 0.030372 | 0.030372
2017 | 1711 | 0.031118 | 0.031118
2017 | 1712 | 0.035081 | 0.035081
2017 | 1713 | 0.036112 | 0.036112
2017 | 1714 | 0.037903 | 0.037903
2017 | 1715 | 0.039271 | 0.039271
2017 | 1716 | 0.038079 | 0.038079
2017 | 1717 | 0.037033 | 0.037033
2017 | 1718 | 0.034803 | 0.034803
2017 | 1719 | 0.034635 | 0.034635
2017 | 1720 | 0.03405 | 0.03405
2017 | 1721 | 0.033904 | 0.033904
2017 | 1722 | 0.033984 | 0.033984
2017 | 1723 | 0.040543 | 0.040543
2017 | 1724 | 0.039819 | 0.039819
2017 | 1725 | 0.040528 | 0.040528
2017 | 1726 | 0.039227 | 0.039227
2017 | 1727 | 0.036975 | 0.036975
2017 | 1728 | 0.039227 | 0.039227
2017 | 1729 | 0.039212 | 0.039212
2017 | 1730 | 0.036829 | 0.036829
2017 | 1731 | 0.036076 | 0.036076
2017 | 1732 | 0.0331 | 0.0331
2017 | 1733 | 0.031893 | 0.031893
2017 | 1734 | 0.033524 | 0.033524
2017 | 1735 | 0.033114 | 0.033114
2017 | 1736 | 0.03609 | 0.03609
2017 | 1737 | 0.039205 | 0.039205
2017 | 1738 | 0.042298 | 0.042298
2017 | 1739 | 0.036843 | 0.036843
2017 | 1740 | 0.036097 | 0.036097
2017 | 1741 | 0.036836 | 0.036836
2017 | 1742 | 0.036843 | 0.036843
2017 | 1743 | 0.036843 | 0.036843
2017 | 1744 | 0.036244 | 0.036244
2017 | 1745 | 0.032624 | 0.032624
2017 | 1746 | 0.033151 | 0.033151
2017 | 1747 | 0.034635 | 0.034635
2017 | 1748 | 0.036112 | 0.036112
2017 | 1749 | 0.036112 | 0.036112
2017 | 1750 | 0.034628 | 0.034628
2017 | 1751 | 0.035608 | 0.035608
2017 | 1752 | 0.033165 | 0.033165
2017 | 1753 | 0.03114 | 0.03114
2017 | 1754 | 0.028106 | 0.028106
2017 | 1755 | 0.022183 | 0.022183
2017 | 1756 | 0.017599 | 0.017599
2017 | 1757 | 0.027207 | 0.027207
2017 | 1758 | 0.033114 | 0.033114
2017 | 1759 | 0.027258 | 0.027258
2017 | 1760 | 0.033575 | 0.033575
2017 | 1761 | 0.033348 | 0.033348
2017 | 1762 | 0.034657 | 0.034657
2017 | 1763 | 0.033473 | 0.033473
2017 | 1764 | 0.033363 | 0.033363
2017 | 1765 | 0.033443 | 0.033443
2017 | 1766 | 0.033473 | 0.033473
2017 | 1767 | 0.033509 | 0.033509
2017 | 1768 | 0.033516 | 0.033516
2017 | 1769 | 0.033378 | 0.033378
2017 | 1770 | 0.030431 | 0.030431
2017 | 1771 | 0.033363 | 0.033363
2017 | 1772 | 0.03318 | 0.03318
2017 | 1773 | 0.033509 | 0.033509
2017 | 1774 | 0.033385 | 0.033385
2017 | 1775 | 0.028713 | 0.028713
2017 | 1776 | 0.033275 | 0.033275
2017 | 1777 | 0.028135 | 0.028135
2017 | 1778 | 0.022205 | 0.022205
2017 | 1779 | 0.018338 | 0.018338
2017 | 1780 | 0.018338 | 0.018338
2017 | 1781 | 0.022205 | 0.022205
2017 | 1782 | 0.033085 | 0.033085
2017 | 1783 | 0.02725 | 0.02725
2017 | 1784 | 0.033261 | 0.033261
2017 | 1785 | 0.034599 | 0.034599
2017 | 1786 | 0.036558 | 0.036558
2017 | 1787 | 0.036558 | 0.036558
2017 | 1788 | 0.034613 | 0.034613
2017 | 1789 | 0.036171 | 0.036171
2017 | 1790 | 0.036068 | 0.036068
2017 | 1791 | 0.037033 | 0.037033
2017 | 1792 | 0.036587 | 0.036587
2017 | 1793 | 0.03337 | 0.03337
2017 | 1794 | 0.031915 | 0.031915
2017 | 1795 | 0.033239 | 0.033239
2017 | 1796 | 0.033151 | 0.033151
2017 | 1797 | 0.033495 | 0.033495
2017 | 1798 | 0.039819 | 0.039819
2017 | 1799 | 0.035834 | 0.035834
2017 | 1800 | 0.038203 | 0.038203
2017 | 1801 | 0.033787 | 0.033787
2017 | 1802 | 0.026483 | 0.026483
2017 | 1803 | 0.018359 | 0.018359
2017 | 1804 | 0.018352 | 0.018352
2017 | 1805 | 0.019354 | 0.019354
2017 | 1806 | 0.030906 | 0.030906
2017 | 1807 | 0.026029 | 0.026029
2017 | 1808 | 0.033904 | 0.033904
2017 | 1809 | 0.033399 | 0.033399
2017 | 1810 | 0.035703 | 0.035703
2017 | 1811 | 0.036119 | 0.036119
2017 | 1812 | 0.034803 | 0.034803
2017 | 1813 | 0.03579 | 0.03579
2017 | 1814 | 0.035783 | 0.035783
2017 | 1815 | 0.03579 | 0.03579
2017 | 1816 | 0.034664 | 0.034664
2017 | 1817 | 0.031923 | 0.031923
2017 | 1818 | 0.03416 | 0.03416
2017 | 1819 | 0.035388 | 0.035388
2017 | 1820 | 0.033824 | 0.033824
2017 | 1821 | 0.034452 | 0.034452
2017 | 1822 | 0.028947 | 0.028947
2017 | 1823 | 0.028925 | 0.028925
2017 | 1824 | 0.030416 | 0.030416
2017 | 1825 | 0.028691 | 0.028691
2017 | 1826 | 0.026629 | 0.026629
2017 | 1827 | 0.026007 | 0.026007
2017 | 1828 | 0.022183 | 0.022183
2017 | 1829 | 0.026059 | 0.026059
2017 | 1830 | 0.029649 | 0.029649
2017 | 1831 | 0.022805 | 0.022805
2017 | 1832 | 0.027419 | 0.027419
2017 | 1833 | 0.029458 | 0.029458
2017 | 1834 | 0.031191 | 0.031191
2017 | 1835 | 0.033553 | 0.033553
2017 | 1836 | 0.030892 | 0.030892
2017 | 1837 | 0.033553 | 0.033553
2017 | 1838 | 0.033597 | 0.033597
2017 | 1839 | 0.033597 | 0.033597
2017 | 1840 | 0.033597 | 0.033597
2017 | 1841 | 0.033195 | 0.033195
2017 | 1842 | 0.028954 | 0.028954
2017 | 1843 | 0.030935 | 0.030935
2017 | 1844 | 0.030884 | 0.030884
2017 | 1845 | 0.033919 | 0.033919
2017 | 1846 | 0.033451 | 0.033451
2017 | 1847 | 0.033831 | 0.033831
2017 | 1848 | 0.035951 | 0.035951
2017 | 1849 | 0.042934 | 0.042934
2017 | 1850 | 0.036156 | 0.036156
2017 | 1851 | 0.035725 | 0.035725
2017 | 1852 | 0.029722 | 0.029722
2017 | 1853 | 0.033224 | 0.033224
2017 | 1854 | 0.035505 | 0.035505
2017 | 1855 | 0.02211 | 0.02211
2017 | 1856 | 0.033261 | 0.033261
2017 | 1857 | 0.028947 | 0.028947
2017 | 1858 | 0.030884 | 0.030884
2017 | 1859 | 0.032895 | 0.032895
2017 | 1860 | 0.030438 | 0.030438
2017 | 1861 | 0.033487 | 0.033487
2017 | 1862 | 0.034664 | 0.034664
2017 | 1863 | 0.035549 | 0.035549
2017 | 1864 | 0.034664 | 0.034664
2017 | 1865 | 0.026519 | 0.026519
2017 | 1866 | 0.02211 | 0.02211
2017 | 1867 | 0.02279 | 0.02279
2017 | 1868 | 0.030424 | 0.030424
2017 | 1869 | 0.035403 | 0.035403
2017 | 1870 | 0.03397 | 0.03397
2017 | 1871 | 0.033261 | 0.033261
2017 | 1872 | 0.03367 | 0.03367
2017 | 1873 | 0.031272 | 0.031272
2017 | 1874 | 0.052351 | 0.052351
2017 | 1875 | 0.04104 | 0.04104
2017 | 1876 | 0.036302 | 0.036302
2017 | 1877 | 0.032932 | 0.032932
2017 | 1878 | 0.029634 | 0.029634
2017 | 1879 | 0.03038 | 0.03038
2017 | 1880 | 0.035885 | 0.035885
2017 | 1881 | 0.037194 | 0.037194
2017 | 1882 | 0.052183 | 0.052183
2017 | 1883 | 0.052578 | 0.052578
2017 | 1884 | 0.050026 | 0.050026
2017 | 1885 | 0.050026 | 0.050026
2017 | 1886 | 0.050019 | 0.050019
2017 | 1887 | 0.04025 | 0.04025
2017 | 1888 | 0.039724 | 0.039724
2017 | 1889 | 0.037223 | 0.037223
2017 | 1890 | 0.037223 | 0.037223
2017 | 1891 | 0.050311 | 0.050311
2017 | 1892 | 0.046633 | 0.046633
2017 | 1893 | 0.044418 | 0.044418
2017 | 1894 | 0.036244 | 0.036244
2017 | 1895 | 0.035344 | 0.035344
2017 | 1896 | 0.037231 | 0.037231
2017 | 1897 | 0.035271 | 0.035271
2017 | 1898 | 0.033151 | 0.033151
2017 | 1899 | 0.030394 | 0.030394
2017 | 1900 | 0.028881 | 0.028881
2017 | 1901 | 0.028881 | 0.028881
2017 | 1902 | 0.030153 | 0.030153
2017 | 1903 | 0.028888 | 0.028888
2017 | 1904 | 0.031645 | 0.031645
2017 | 1905 | 0.032997 | 0.032997
2017 | 1906 | 0.034321 | 0.034321
2017 | 1907 | 0.028157 | 0.028157
2017 | 1908 | 0.026665 | 0.026665
2017 | 1909 | 0.027448 | 0.027448
2017 | 1910 | 0.029671 | 0.029671
2017 | 1911 | 0.029671 | 0.029671
2017 | 1912 | 0.030416 | 0.030416
2017 | 1913 | 0.030416 | 0.030416
2017 | 1914 | 0.031162 | 0.031162
2017 | 1915 | 0.034306 | 0.034306
2017 | 1916 | 0.034635 | 0.034635
2017 | 1917 | 0.034635 | 0.034635
2017 | 1918 | 0.034313 | 0.034313
2017 | 1919 | 0.034635 | 0.034635
2017 | 1920 | 0.03239 | 0.03239
2017 | 1921 | 0.030848 | 0.030848
2017 | 1922 | 0.027375 | 0.027375
2017 | 1923 | 0.022191 | 0.022191
2017 | 1924 | 0.022191 | 0.022191
2017 | 1925 | 0.022191 | 0.022191
2017 | 1926 | 0.030899 | 0.030899
2017 | 1927 | 0.022103 | 0.022103
2017 | 1928 | 0.034672 | 0.034672
2017 | 1929 | 0.035403 | 0.035403
2017 | 1930 | 0.036405 | 0.036405
2017 | 1931 | 0.037275 | 0.037275
2017 | 1932 | 0.035798 | 0.035798
2017 | 1933 | 0.036236 | 0.036236
2017 | 1934 | 0.031959 | 0.031959
2017 | 1935 | 0.031966 | 0.031966
2017 | 1936 | 0.031959 | 0.031959
2017 | 1937 | 0.031864 | 0.031864
2017 | 1938 | 0.028947 | 0.028947
2017 | 1939 | 0.031849 | 0.031849
2017 | 1940 | 0.031857 | 0.031857
2017 | 1941 | 0.032471 | 0.032471
2017 | 1942 | 0.031901 | 0.031901
2017 | 1943 | 0.031827 | 0.031827
2017 | 1944 | 0.030921 | 0.030921
2017 | 1945 | 0.030007 | 0.030007
2017 | 1946 | 0.028691 | 0.028691
2017 | 1947 | 0.027382 | 0.027382
2017 | 1948 | 0.026636 | 0.026636
2017 | 1949 | 0.028691 | 0.028691
2017 | 1950 | 0.030226 | 0.030226
2017 | 1951 | 0.026665 | 0.026665
2017 | 1952 | 0.030073 | 0.030073
2017 | 1953 | 0.030153 | 0.030153
2017 | 1954 | 0.030987 | 0.030987
2017 | 1955 | 0.032486 | 0.032486
2017 | 1956 | 0.030307 | 0.030307
2017 | 1957 | 0.032493 | 0.032493
2017 | 1958 | 0.032661 | 0.032661
2017 | 1959 | 0.036229 | 0.036229
2017 | 1960 | 0.036456 | 0.036456
2017 | 1961 | 0.031023 | 0.031023
2017 | 1962 | 0.030248 | 0.030248
2017 | 1963 | 0.030153 | 0.030153
2017 | 1964 | 0.030263 | 0.030263
2017 | 1965 | 0.032434 | 0.032434
2017 | 1966 | 0.037282 | 0.037282
2017 | 1967 | 0.032398 | 0.032398
2017 | 1968 | 0.036375 | 0.036375
2017 | 1969 | 0.03133 | 0.03133
2017 | 1970 | 0.030109 | 0.030109
2017 | 1971 | 0.028961 | 0.028961
2017 | 1972 | 0.02815 | 0.02815
2017 | 1973 | 0.02872 | 0.02872
2017 | 1974 | 0.029473 | 0.029473
2017 | 1975 | 0.028157 | 0.028157
2017 | 1976 | 0.043767 | 0.043767
2017 | 1977 | 0.069585 | 0.069585
2017 | 1978 | 0.083755 | 0.083755
2017 | 1979 | 0.036302 | 0.036302
2017 | 1980 | 0.031857 | 0.031857
2017 | 1981 | 0.042247 | 0.042247
2017 | 1982 | 0.08635 | 0.08635
2017 | 1983 | 0.051269 | 0.051269
2017 | 1984 | 0.036522 | 0.036522
2017 | 1985 | 0.029788 | 0.029788
2017 | 1986 | 0.030892 | 0.030892
2017 | 1987 | 0.03016 | 0.03016
2017 | 1988 | 0.030468 | 0.030468
2017 | 1989 | 0.031835 | 0.031835
2017 | 1990 | 0.030994 | 0.030994
2017 | 1991 | 0.029363 | 0.029363
2017 | 1992 | 0.030921 | 0.030921
2017 | 1993 | 0.029546 | 0.029546
2017 | 1994 | 0.028705 | 0.028705
2017 | 1995 | 0.028164 | 0.028164
2017 | 1996 | 0.027382 | 0.027382
2017 | 1997 | 0.028698 | 0.028698
2017 | 1998 | 0.029809 | 0.029809
2017 | 1999 | 0.027404 | 0.027404
2017 | 2000 | 0.030117 | 0.030117
2017 | 2001 | 0.029495 | 0.029495
2017 | 2002 | 0.030475 | 0.030475
2017 | 2003 | 0.031016 | 0.031016
2017 | 2004 | 0.030475 | 0.030475
2017 | 2005 | 0.031842 | 0.031842
2017 | 2006 | 0.035849 | 0.035849
2017 | 2007 | 0.03647 | 0.03647
2017 | 2008 | 0.031842 | 0.031842
2017 | 2009 | 0.031016 | 0.031016
2017 | 2010 | 0.02978 | 0.02978
2017 | 2011 | 0.030124 | 0.030124
2017 | 2012 | 0.030124 | 0.030124
2017 | 2013 | 0.030497 | 0.030497
2017 | 2014 | 0.029678 | 0.029678
2017 | 2015 | 0.029795 | 0.029795
2017 | 2016 | 0.035403 | 0.035403
2017 | 2017 | 0.034343 | 0.034343
2017 | 2018 | 0.029744 | 0.029744
2017 | 2019 | 0.029524 | 0.029524
2017 | 2020 | 0.028691 | 0.028691
2017 | 2021 | 0.028691 | 0.028691
2017 | 2022 | 0.029532 | 0.029532
2017 | 2023 | 0.029444 | 0.029444
2017 | 2024 | 0.029795 | 0.029795
2017 | 2025 | 0.03095 | 0.03095
2017 | 2026 | 0.03541 | 0.03541
2017 | 2027 | 0.030409 | 0.030409
2017 | 2028 | 0.030409 | 0.030409
2017 | 2029 | 0.030416 | 0.030416
2017 | 2030 | 0.03095 | 0.03095
2017 | 2031 | 0.031572 | 0.031572
2017 | 2032 | 0.031784 | 0.031784
2017 | 2033 | 0.031572 | 0.031572
2017 | 2034 | 0.031784 | 0.031784
2017 | 2035 | 0.03541 | 0.03541
2017 | 2036 | 0.035915 | 0.035915
2017 | 2037 | 0.035922 | 0.035922
2017 | 2038 | 0.031776 | 0.031776
2017 | 2039 | 0.035396 | 0.035396
2017 | 2040 | 0.031667 | 0.031667
2017 | 2041 | 0.029736 | 0.029736
2017 | 2042 | 0.029422 | 0.029422
2017 | 2043 | 0.02793 | 0.02793
2017 | 2044 | 0.027367 | 0.027367
2017 | 2045 | 0.028683 | 0.028683
2017 | 2046 | 0.029422 | 0.029422
2017 | 2047 | 0.028903 | 0.028903
2017 | 2048 | 0.031696 | 0.031696
2017 | 2049 | 0.030592 | 0.030592
2017 | 2050 | 0.032507 | 0.032507
2017 | 2051 | 0.03465 | 0.03465
2017 | 2052 | 0.0325 | 0.0325
2017 | 2053 | 0.032127 | 0.032127
2017 | 2054 | 0.03171 | 0.03171
2017 | 2055 | 0.030234 | 0.030234
2017 | 2056 | 0.029897 | 0.029897
2017 | 2057 | 0.029861 | 0.029861
2017 | 2058 | 0.02989 | 0.02989
2017 | 2059 | 0.032127 | 0.032127
2017 | 2060 | 0.0325 | 0.0325
2017 | 2061 | 0.0325 | 0.0325
2017 | 2062 | 0.031703 | 0.031703
2017 | 2063 | 0.032127 | 0.032127
2017 | 2064 | 0.0359 | 0.0359
2017 | 2065 | 0.032317 | 0.032317
2017 | 2066 | 0.029839 | 0.029839
2017 | 2067 | 0.029429 | 0.029429
2017 | 2068 | 0.028683 | 0.028683
2017 | 2069 | 0.028683 | 0.028683
2017 | 2070 | 0.028683 | 0.028683
2017 | 2071 | 0.028691 | 0.028691
2017 | 2072 | 0.029802 | 0.029802
2017 | 2073 | 0.030409 | 0.030409
2017 | 2074 | 0.032551 | 0.032551
2017 | 2075 | 0.030884 | 0.030884
2017 | 2076 | 0.02989 | 0.02989
2017 | 2077 | 0.030212 | 0.030212
2017 | 2078 | 0.030212 | 0.030212
2017 | 2079 | 0.030212 | 0.030212
2017 | 2080 | 0.030212 | 0.030212
2017 | 2081 | 0.030212 | 0.030212
2017 | 2082 | 0.030416 | 0.030416
2017 | 2083 | 0.033078 | 0.033078
2017 | 2084 | 0.036317 | 0.036317
2017 | 2085 | 0.036492 | 0.036492
2017 | 2086 | 0.036309 | 0.036309
2017 | 2087 | 0.037289 | 0.037289
2017 | 2088 | 0.030153 | 0.030153
2017 | 2089 | 0.029444 | 0.029444
2017 | 2090 | 0.02872 | 0.02872
2017 | 2091 | 0.028896 | 0.028896
2017 | 2092 | 0.028705 | 0.028705
2017 | 2093 | 0.029451 | 0.029451
2017 | 2094 | 0.035271 | 0.035271
2017 | 2095 | 0.029671 | 0.029671
2017 | 2096 | 0.032025 | 0.032025
2017 | 2097 | 0.032529 | 0.032529
2017 | 2098 | 0.037721 | 0.037721
2017 | 2099 | 0.04281 | 0.04281
2017 | 2100 | 0.0365 | 0.0365
2017 | 2101 | 0.037691 | 0.037691
2017 | 2102 | 0.040755 | 0.040755
2017 | 2103 | 0.044206 | 0.044206
2017 | 2104 | 0.037721 | 0.037721
2017 | 2105 | 0.035132 | 0.035132
2017 | 2106 | 0.030438 | 0.030438
2017 | 2107 | 0.030972 | 0.030972
2017 | 2108 | 0.031191 | 0.031191
2017 | 2109 | 0.036529 | 0.036529
2017 | 2110 | 0.036331 | 0.036331
2017 | 2111 | 0.034131 | 0.034131
2017 | 2112 | 0.060906 | 0.060906
2017 | 2113 | 0.035739 | 0.035739
2017 | 2114 | 0.033348 | 0.033348
2017 | 2115 | 0.032135 | 0.032135
2017 | 2116 | 0.030914 | 0.030914
2017 | 2117 | 0.033304 | 0.033304
2017 | 2118 | 0.036032 | 0.036032
2017 | 2119 | 0.029861 | 0.029861
2017 | 2120 | 0.034759 | 0.034759
2017 | 2121 | 0.033926 | 0.033926
2017 | 2122 | 0.05238 | 0.05238
2017 | 2123 | 0.037362 | 0.037362
2017 | 2124 | 0.030365 | 0.030365
2017 | 2125 | 0.033962 | 0.033962
2017 | 2126 | 0.032113 | 0.032113
2017 | 2127 | 0.036127 | 0.036127
2017 | 2128 | 0.036127 | 0.036127
2017 | 2129 | 0.032076 | 0.032076
2017 | 2130 | 0.036485 | 0.036485
2017 | 2131 | 0.03862 | 0.03862
2017 | 2132 | 0.038298 | 0.038298
2017 | 2133 | 0.03854 | 0.03854
2017 | 2134 | 0.036083 | 0.036083
2017 | 2135 | 0.032193 | 0.032193
2017 | 2136 | 0.033772 | 0.033772
2017 | 2137 | 0.032127 | 0.032127
2017 | 2138 | 0.029729 | 0.029729
2017 | 2139 | 0.029378 | 0.029378
2017 | 2140 | 0.028647 | 0.028647
2017 | 2141 | 0.029729 | 0.029729
2017 | 2142 | 0.035432 | 0.035432
2017 | 2143 | 0.02815 | 0.02815
2017 | 2144 | 0.02989 | 0.02989
2017 | 2145 | 0.029963 | 0.029963
2017 | 2146 | 0.030372 | 0.030372
2017 | 2147 | 0.030921 | 0.030921
2017 | 2148 | 0.030424 | 0.030424
2017 | 2149 | 0.030446 | 0.030446
2017 | 2150 | 0.031228 | 0.031228
2017 | 2151 | 0.031228 | 0.031228
2017 | 2152 | 0.030372 | 0.030372
2017 | 2153 | 0.029773 | 0.029773
2017 | 2154 | 0.029685 | 0.029685
2017 | 2155 | 0.029722 | 0.029722
2017 | 2156 | 0.029692 | 0.029692
2017 | 2157 | 0.029897 | 0.029897
2017 | 2158 | 0.0297 | 0.0297
2017 | 2159 | 0.027419 | 0.027419
2017 | 2160 | 0.029393 | 0.029393
2017 | 2161 | 0.029283 | 0.029283
2017 | 2162 | 0.027952 | 0.027952
2017 | 2163 | 0.027397 | 0.027397
2017 | 2164 | 0.027389 | 0.027389
2017 | 2165 | 0.027923 | 0.027923
2017 | 2166 | 0.029385 | 0.029385
2017 | 2167 | 0.025035 | 0.025035
2017 | 2168 | 0.029685 | 0.029685
2017 | 2169 | 0.028676 | 0.028676
2017 | 2170 | 0.029707 | 0.029707
2017 | 2171 | 0.029744 | 0.029744
2017 | 2172 | 0.029692 | 0.029692
2017 | 2173 | 0.029824 | 0.029824
2017 | 2174 | 0.029824 | 0.029824
2017 | 2175 | 0.029714 | 0.029714
2017 | 2176 | 0.029831 | 0.029831
2017 | 2177 | 0.029736 | 0.029736
2017 | 2178 | 0.029042 | 0.029042
2017 | 2179 | 0.029685 | 0.029685
2017 | 2180 | 0.029685 | 0.029685
2017 | 2181 | 0.029875 | 0.029875
2017 | 2182 | 0.0297 | 0.0297
2017 | 2183 | 0.028164 | 0.028164
2017 | 2184 | 0.029802 | 0.029802
2017 | 2185 | 0.029393 | 0.029393
2017 | 2186 | 0.028179 | 0.028179
2017 | 2187 | 0.027389 | 0.027389
2017 | 2188 | 0.027199 | 0.027199
2017 | 2189 | 0.027389 | 0.027389
2017 | 2190 | 0.029385 | 0.029385
2017 | 2191 | 0.024296 | 0.024296
2017 | 2192 | 0.031923 | 0.031923
2017 | 2193 | 0.031177 | 0.031177
2017 | 2194 | 0.036975 | 0.036975
2017 | 2195 | 0.037055 | 0.037055
2017 | 2196 | 0.029868 | 0.029868
2017 | 2197 | 0.02989 | 0.02989
2017 | 2198 | 0.030504 | 0.030504
2017 | 2199 | 0.030504 | 0.030504
2017 | 2200 | 0.029883 | 0.029883
2017 | 2201 | 0.029729 | 0.029729
2017 | 2202 | 0.029049 | 0.029049
2017 | 2203 | 0.0297 | 0.0297
2017 | 2204 | 0.0297 | 0.0297
2017 | 2205 | 0.029897 | 0.029897
2017 | 2206 | 0.029692 | 0.029692
2017 | 2207 | 0.029568 | 0.029568
2017 | 2208 | 0.029597 | 0.029597
2017 | 2209 | 0.029246 | 0.029246
2017 | 2210 | 0.029583 | 0.029583
2017 | 2211 | 0.029239 | 0.029239
2017 | 2212 | 0.027397 | 0.027397
2017 | 2213 | 0.028172 | 0.028172
2017 | 2214 | 0.029239 | 0.029239
2017 | 2215 | 0.029407 | 0.029407
2017 | 2216 | 0.030475 | 0.030475
2017 | 2217 | 0.030453 | 0.030453
2017 | 2218 | 0.036141 | 0.036141
2017 | 2219 | 0.037333 | 0.037333
2017 | 2220 | 0.036141 | 0.036141
2017 | 2221 | 0.033802 | 0.033802
2017 | 2222 | 0.03337 | 0.03337
2017 | 2223 | 0.032361 | 0.032361
2017 | 2224 | 0.029744 | 0.029744
2017 | 2225 | 0.029744 | 0.029744
2017 | 2226 | 0.029744 | 0.029744
2017 | 2227 | 0.034116 | 0.034116
2017 | 2228 | 0.032902 | 0.032902
2017 | 2229 | 0.036492 | 0.036492
2017 | 2230 | 0.036258 | 0.036258
2017 | 2231 | 0.033458 | 0.033458
2017 | 2232 | 0.038635 | 0.038635
2017 | 2233 | 0.033092 | 0.033092
2017 | 2234 | 0.032091 | 0.032091
2017 | 2235 | 0.029517 | 0.029517
2017 | 2236 | 0.0291 | 0.0291
2017 | 2237 | 0.0291 | 0.0291
2017 | 2238 | 0.028172 | 0.028172
2017 | 2239 | 0.028135 | 0.028135
2017 | 2240 | 0.0291 | 0.0291
2017 | 2241 | 0.029539 | 0.029539
2017 | 2242 | 0.03307 | 0.03307
2017 | 2243 | 0.029736 | 0.029736
2017 | 2244 | 0.036149 | 0.036149
2017 | 2245 | 0.030475 | 0.030475
2017 | 2246 | 0.02951 | 0.02951
2017 | 2247 | 0.02951 | 0.02951
2017 | 2248 | 0.02902 | 0.02902
2017 | 2249 | 0.028925 | 0.028925
2017 | 2250 | 0.02902 | 0.02902
2017 | 2251 | 0.029744 | 0.029744
2017 | 2252 | 0.03087 | 0.03087
2017 | 2253 | 0.029744 | 0.029744
2017 | 2254 | 0.029166 | 0.029166
2017 | 2255 | 0.029166 | 0.029166
2017 | 2256 | 0.028662 | 0.028662
2017 | 2257 | 0.027923 | 0.027923
2017 | 2258 | 0.027199 | 0.027199
2017 | 2259 | 0.018352 | 0.018352
2017 | 2260 | 0.017892 | 0.017892
2017 | 2261 | 0.018352 | 0.018352
2017 | 2262 | 0.028654 | 0.028654
2017 | 2263 | 0.02657 | 0.02657
2017 | 2264 | 0.040324 | 0.040324
2017 | 2265 | 0.045588 | 0.045588
2017 | 2266 | 0.049529 | 0.049529
2017 | 2267 | 0.054208 | 0.054208
2017 | 2268 | 0.050896 | 0.050896
2017 | 2269 | 0.038722 | 0.038722
2017 | 2270 | 0.050545 | 0.050545
2017 | 2271 | 0.038708 | 0.038708
2017 | 2272 | 0.029385 | 0.029385
2017 | 2273 | 0.029232 | 0.029232
2017 | 2274 | 0.029005 | 0.029005
2017 | 2275 | 0.029342 | 0.029342
2017 | 2276 | 0.029729 | 0.029729
2017 | 2277 | 0.031579 | 0.031579
2017 | 2278 | 0.029385 | 0.029385
2017 | 2279 | 0.029056 | 0.029056
2017 | 2280 | 0.033078 | 0.033078
2017 | 2281 | 0.029532 | 0.029532
2017 | 2282 | 0.028662 | 0.028662
2017 | 2283 | 0.02793 | 0.02793
2017 | 2284 | 0.027214 | 0.027214
2017 | 2285 | 0.02815 | 0.02815
2017 | 2286 | 0.029546 | 0.029546
2017 | 2287 | 0.028179 | 0.028179
2017 | 2288 | 0.030007 | 0.030007
2017 | 2289 | 0.031199 | 0.031199
2017 | 2290 | 0.032507 | 0.032507
2017 | 2291 | 0.031257 | 0.031257
2017 | 2292 | 0.029634 | 0.029634
2017 | 2293 | 0.029758 | 0.029758
2017 | 2294 | 0.029758 | 0.029758
2017 | 2295 | 0.029203 | 0.029203
2017 | 2296 | 0.029203 | 0.029203
2017 | 2297 | 0.02989 | 0.02989
2017 | 2298 | 0.029605 | 0.029605
2017 | 2299 | 0.029597 | 0.029597
2017 | 2300 | 0.029056 | 0.029056
2017 | 2301 | 0.029875 | 0.029875
2017 | 2302 | 0.029056 | 0.029056
2017 | 2303 | 0.027411 | 0.027411
2017 | 2304 | 0.026709 | 0.026709
2017 | 2305 | 0.026095 | 0.026095
2017 | 2306 | 0.025598 | 0.025598
2017 | 2307 | 0.022812 | 0.022812
2017 | 2308 | 0.018374 | 0.018374
2017 | 2309 | 0.024282 | 0.024282
2017 | 2310 | 0.026037 | 0.026037
2017 | 2311 | 0.025561 | 0.025561
2017 | 2312 | 0.028954 | 0.028954
2017 | 2313 | 0.025642 | 0.025642
2017 | 2314 | 0.025832 | 0.025832
2017 | 2315 | 0.026102 | 0.026102
2017 | 2316 | 0.025671 | 0.025671
2017 | 2317 | 0.026161 | 0.026161
2017 | 2318 | 0.026739 | 0.026739
2017 | 2319 | 0.026739 | 0.026739
2017 | 2320 | 0.028252 | 0.028252
2017 | 2321 | 0.028786 | 0.028786
2017 | 2322 | 0.028888 | 0.028888
2017 | 2323 | 0.029429 | 0.029429
2017 | 2324 | 0.028983 | 0.028983
2017 | 2325 | 0.029758 | 0.029758
2017 | 2326 | 0.029707 | 0.029707
2017 | 2327 | 0.028194 | 0.028194
2017 | 2328 | 0.036405 | 0.036405
2017 | 2329 | 0.028179 | 0.028179
2017 | 2330 | 0.027228 | 0.027228
2017 | 2331 | 0.025752 | 0.025752
2017 | 2332 | 0.025752 | 0.025752
2017 | 2333 | 0.027221 | 0.027221
2017 | 2334 | 0.026037 | 0.026037
2017 | 2335 | 0.025269 | 0.025269
2017 | 2336 | 0.028954 | 0.028954
2017 | 2337 | 0.027426 | 0.027426
2017 | 2338 | 0.027448 | 0.027448
2017 | 2339 | 0.028201 | 0.028201
2017 | 2340 | 0.027309 | 0.027309
2017 | 2341 | 0.02747 | 0.02747
2017 | 2342 | 0.028252 | 0.028252
2017 | 2343 | 0.028998 | 0.028998
2017 | 2344 | 0.028991 | 0.028991
2017 | 2345 | 0.02823 | 0.02823
2017 | 2346 | 0.027448 | 0.027448
2017 | 2347 | 0.028976 | 0.028976
2017 | 2348 | 0.028976 | 0.028976
2017 | 2349 | 0.029766 | 0.029766
2017 | 2350 | 0.028764 | 0.028764
2017 | 2351 | 0.031323 | 0.031323
2017 | 2352 | 0.036763 | 0.036763
2017 | 2353 | 0.027397 | 0.027397
2017 | 2354 | 0.025781 | 0.025781
2017 | 2355 | 0.02494 | 0.02494
2017 | 2356 | 0.024296 | 0.024296
2017 | 2357 | 0.024976 | 0.024976
2017 | 2358 | 0.027397 | 0.027397
2017 | 2359 | 0.02211 | 0.02211
2017 | 2360 | 0.029108 | 0.029108
2017 | 2361 | 0.0291 | 0.0291
2017 | 2362 | 0.031213 | 0.031213
2017 | 2363 | 0.033107 | 0.033107
2017 | 2364 | 0.030475 | 0.030475
2017 | 2365 | 0.03125 | 0.03125
2017 | 2366 | 0.031776 | 0.031776
2017 | 2367 | 0.035863 | 0.035863
2017 | 2368 | 0.03563 | 0.03563
2017 | 2369 | 0.031228 | 0.031228
2017 | 2370 | 0.029122 | 0.029122
2017 | 2371 | 0.029261 | 0.029261
2017 | 2372 | 0.028969 | 0.028969
2017 | 2373 | 0.029298 | 0.029298
2017 | 2374 | 0.027433 | 0.027433
2017 | 2375 | 0.033736 | 0.033736
2017 | 2376 | 0.059546 | 0.059546
2017 | 2377 | 0.04482 | 0.04482
2017 | 2378 | 0.027177 | 0.027177
2017 | 2379 | 0.027375 | 0.027375
2017 | 2380 | 0.026022 | 0.026022
2017 | 2381 | 0.026022 | 0.026022
2017 | 2382 | 0.027177 | 0.027177
2017 | 2383 | 0.028128 | 0.028128
2017 | 2384 | 0.02815 | 0.02815
2017 | 2385 | 0.026102 | 0.026102
2017 | 2386 | 0.028954 | 0.028954
2017 | 2387 | 0.028961 | 0.028961
2017 | 2388 | 0.027433 | 0.027433
2017 | 2389 | 0.026102 | 0.026102
2017 | 2390 | 0.026059 | 0.026059
2017 | 2391 | 0.025788 | 0.025788
2017 | 2392 | 0.024333 | 0.024333
2017 | 2393 | 0.023507 | 0.023507
2017 | 2394 | 0.024326 | 0.024326
2017 | 2395 | 0.027404 | 0.027404
2017 | 2396 | 0.027411 | 0.027411
2017 | 2397 | 0.028939 | 0.028939
2017 | 2398 | 0.028939 | 0.028939
2017 | 2399 | 0.026051 | 0.026051
2017 | 2400 | 0.029246 | 0.029246
2017 | 2401 | 0.025744 | 0.025744
2017 | 2402 | 0.025496 | 0.025496
2017 | 2403 | 0.024289 | 0.024289
2017 | 2404 | 0.024267 | 0.024267
2017 | 2405 | 0.024267 | 0.024267
2017 | 2406 | 0.024267 | 0.024267
2017 | 2407 | 0.024267 | 0.024267
2017 | 2408 | 0.025503 | 0.025503
2017 | 2409 | 0.025788 | 0.025788
2017 | 2410 | 0.028932 | 0.028932
2017 | 2411 | 0.027397 | 0.027397
2017 | 2412 | 0.027397 | 0.027397
2017 | 2413 | 0.028142 | 0.028142
2017 | 2414 | 0.028186 | 0.028186
2017 | 2415 | 0.028925 | 0.028925
2017 | 2416 | 0.028925 | 0.028925
2017 | 2417 | 0.028925 | 0.028925
2017 | 2418 | 0.029678 | 0.029678
2017 | 2419 | 0.036463 | 0.036463
2017 | 2420 | 0.03647 | 0.03647
2017 | 2421 | 0.043321 | 0.043321
2017 | 2422 | 0.036434 | 0.036434
2017 | 2423 | 0.043409 | 0.043409
2017 | 2424 | 0.036317 | 0.036317
2017 | 2425 | 0.028172 | 0.028172
2017 | 2426 | 0.027199 | 0.027199
2017 | 2427 | 0.025744 | 0.025744
2017 | 2428 | 0.025744 | 0.025744
2017 | 2429 | 0.025766 | 0.025766
2017 | 2430 | 0.029788 | 0.029788
2017 | 2431 | 0.02932 | 0.02932
2017 | 2432 | 0.040382 | 0.040382
2017 | 2433 | 0.041793 | 0.041793
2017 | 2434 | 0.047343 | 0.047343
2017 | 2435 | 0.072122 | 0.072122
2017 | 2436 | 0.037509 | 0.037509
2017 | 2437 | 0.052424 | 0.052424
2017 | 2438 | 0.046224 | 0.046224
2017 | 2439 | 0.046231 | 0.046231
2017 | 2440 | 0.040426 | 0.040426
2017 | 2441 | 0.036017 | 0.036017
2017 | 2442 | 0.031162 | 0.031162
2017 | 2443 | 0.034993 | 0.034993
2017 | 2444 | 0.033831 | 0.033831
2017 | 2445 | 0.03737 | 0.03737
2017 | 2446 | 0.032705 | 0.032705
2017 | 2447 | 0.028208 | 0.028208
2017 | 2448 | 0.033158 | 0.033158
2017 | 2449 | 0.029429 | 0.029429
2017 | 2450 | 0.028135 | 0.028135
2017 | 2451 | 0.026073 | 0.026073
2017 | 2452 | 0.025773 | 0.025773
2017 | 2453 | 0.027806 | 0.027806
2017 | 2454 | 0.031345 | 0.031345
2017 | 2455 | 0.025474 | 0.025474
2017 | 2456 | 0.03046 | 0.03046
2017 | 2457 | 0.0365 | 0.0365
2017 | 2458 | 0.042276 | 0.042276
2017 | 2459 | 0.037136 | 0.037136
2017 | 2460 | 0.034474 | 0.034474
2017 | 2461 | 0.036061 | 0.036061
2017 | 2462 | 0.036061 | 0.036061
2017 | 2463 | 0.036061 | 0.036061
2017 | 2464 | 0.036543 | 0.036543
2017 | 2465 | 0.035922 | 0.035922
2017 | 2466 | 0.035915 | 0.035915
2017 | 2467 | 0.036046 | 0.036046
2017 | 2468 | 0.034138 | 0.034138
2017 | 2469 | 0.035915 | 0.035915
2017 | 2470 | 0.031126 | 0.031126
2017 | 2471 | 0.029766 | 0.029766
2017 | 2472 | 0.031257 | 0.031257
2017 | 2473 | 0.029473 | 0.029473
2017 | 2474 | 0.028186 | 0.028186
2017 | 2475 | 0.027199 | 0.027199
2017 | 2476 | 0.025773 | 0.025773
2017 | 2477 | 0.028172 | 0.028172
2017 | 2478 | 0.030131 | 0.030131
2017 | 2479 | 0.026117 | 0.026117
2017 | 2480 | 0.032025 | 0.032025
2017 | 2481 | 0.036302 | 0.036302
2017 | 2482 | 0.043826 | 0.043826
2017 | 2483 | 0.071683 | 0.071683
2017 | 2484 | 0.046824 | 0.046824
2017 | 2485 | 0.046838 | 0.046838
2017 | 2486 | 0.05056 | 0.05056
2017 | 2487 | 0.04229 | 0.04229
2017 | 2488 | 0.040426 | 0.040426
2017 | 2489 | 0.046875 | 0.046875
2017 | 2490 | 0.036039 | 0.036039
2017 | 2491 | 0.037384 | 0.037384
2017 | 2492 | 0.03201 | 0.03201
2017 | 2493 | 0.032018 | 0.032018
2017 | 2494 | 0.030138 | 0.030138
2017 | 2495 | 0.028954 | 0.028954
2017 | 2496 | 0.03495 | 0.03495
2017 | 2497 | 0.031608 | 0.031608
2017 | 2498 | 0.028888 | 0.028888
2017 | 2499 | 0.028128 | 0.028128
2017 | 2500 | 0.025773 | 0.025773
2017 | 2501 | 0.028135 | 0.028135
2017 | 2502 | 0.033122 | 0.033122
2017 | 2503 | 0.027945 | 0.027945
2017 | 2504 | 0.034986 | 0.034986
2017 | 2505 | 0.099825 | 0.099825
2017 | 2506 | 0.067764 | 0.067764
2017 | 2507 | 0.087871 | 0.087871
2017 | 2508 | 0.054961 | 0.054961
2017 | 2509 | 0.054961 | 0.054961
2017 | 2510 | 0.054969 | 0.054969
2017 | 2511 | 0.051298 | 0.051298
2017 | 2512 | 0.047635 | 0.047635
2017 | 2513 | 0.046889 | 0.046889
2017 | 2514 | 0.043475 | 0.043475
2017 | 2515 | 0.043533 | 0.043533
2017 | 2516 | 0.043153 | 0.043153
2017 | 2517 | 0.03737 | 0.03737
2017 | 2518 | 0.033816 | 0.033816
2017 | 2519 | 0.029744 | 0.029744
2017 | 2520 | 0.036558 | 0.036558
2017 | 2521 | 0.033114 | 0.033114
2017 | 2522 | 0.029283 | 0.029283
2017 | 2523 | 0.028888 | 0.028888
2017 | 2524 | 0.028135 | 0.028135
2017 | 2525 | 0.029246 | 0.029246
2017 | 2526 | 0.033158 | 0.033158
2017 | 2527 | 0.028157 | 0.028157
2017 | 2528 | 0.036141 | 0.036141
2017 | 2529 | 0.037355 | 0.037355
2017 | 2530 | 0.037362 | 0.037362
2017 | 2531 | 0.03734 | 0.03734
2017 | 2532 | 0.032025 | 0.032025
2017 | 2533 | 0.036631 | 0.036631
2017 | 2534 | 0.03726 | 0.03726
2017 | 2535 | 0.037267 | 0.037267
2017 | 2536 | 0.036631 | 0.036631
2017 | 2537 | 0.030533 | 0.030533
2017 | 2538 | 0.032003 | 0.032003
2017 | 2539 | 0.03125 | 0.03125
2017 | 2540 | 0.030489 | 0.030489
2017 | 2541 | 0.03125 | 0.03125
2017 | 2542 | 0.029714 | 0.029714
2017 | 2543 | 0.029276 | 0.029276
2017 | 2544 | 0.028954 | 0.028954
2017 | 2545 | 0.02815 | 0.02815
2017 | 2546 | 0.025744 | 0.025744
2017 | 2547 | 0.025737 | 0.025737
2017 | 2548 | 0.023536 | 0.023536
2017 | 2549 | 0.025693 | 0.025693
2017 | 2550 | 0.025693 | 0.025693
2017 | 2551 | 0.0257 | 0.0257
2017 | 2552 | 0.028896 | 0.028896
2017 | 2553 | 0.028164 | 0.028164
2017 | 2554 | 0.029495 | 0.029495
2017 | 2555 | 0.029707 | 0.029707
2017 | 2556 | 0.029495 | 0.029495
2017 | 2557 | 0.029488 | 0.029488
2017 | 2558 | 0.03239 | 0.03239
2017 | 2559 | 0.031952 | 0.031952
2017 | 2560 | 0.030131 | 0.030131
2017 | 2561 | 0.030548 | 0.030548
2017 | 2562 | 0.030541 | 0.030541
2017 | 2563 | 0.033173 | 0.033173
2017 | 2564 | 0.031952 | 0.031952
2017 | 2565 | 0.031952 | 0.031952
2017 | 2566 | 0.029678 | 0.029678
2017 | 2567 | 0.029488 | 0.029488
2017 | 2568 | 0.031191 | 0.031191
2017 | 2569 | 0.029466 | 0.029466
2017 | 2570 | 0.02891 | 0.02891
2017 | 2571 | 0.028113 | 0.028113
2017 | 2572 | 0.025766 | 0.025766
2017 | 2573 | 0.025773 | 0.025773
2017 | 2574 | 0.026015 | 0.026015
2017 | 2575 | 0.025773 | 0.025773
2017 | 2576 | 0.02891 | 0.02891
2017 | 2577 | 0.029663 | 0.029663
2017 | 2578 | 0.031169 | 0.031169
2017 | 2579 | 0.029473 | 0.029473
2017 | 2580 | 0.029473 | 0.029473
2017 | 2581 | 0.029663 | 0.029663
2017 | 2582 | 0.029671 | 0.029671
2017 | 2583 | 0.030416 | 0.030416
2017 | 2584 | 0.029678 | 0.029678
2017 | 2585 | 0.029663 | 0.029663
2017 | 2586 | 0.029671 | 0.029671
2017 | 2587 | 0.034116 | 0.034116
2017 | 2588 | 0.034555 | 0.034555
2017 | 2589 | 0.034657 | 0.034657
2017 | 2590 | 0.031177 | 0.031177
2017 | 2591 | 0.034087 | 0.034087
2017 | 2592 | 0.031747 | 0.031747
2017 | 2593 | 0.02891 | 0.02891
2017 | 2594 | 0.028113 | 0.028113
2017 | 2595 | 0.025744 | 0.025744
2017 | 2596 | 0.025744 | 0.025744
2017 | 2597 | 0.025744 | 0.025744
2017 | 2598 | 0.028142 | 0.028142
2017 | 2599 | 0.025408 | 0.025408
2017 | 2600 | 0.030453 | 0.030453
2017 | 2601 | 0.031213 | 0.031213
2017 | 2602 | 0.036734 | 0.036734
2017 | 2603 | 0.037669 | 0.037669
2017 | 2604 | 0.036492 | 0.036492
2017 | 2605 | 0.037377 | 0.037377
2017 | 2606 | 0.037669 | 0.037669
2017 | 2607 | 0.03794 | 0.03794
2017 | 2608 | 0.03794 | 0.03794
2017 | 2609 | 0.037377 | 0.037377
2017 | 2610 | 0.031243 | 0.031243
2017 | 2611 | 0.032354 | 0.032354
2017 | 2612 | 0.032018 | 0.032018
2017 | 2613 | 0.037662 | 0.037662
2017 | 2614 | 0.037348 | 0.037348
2017 | 2615 | 0.031886 | 0.031886
2017 | 2616 | 0.03495 | 0.03495
2017 | 2617 | 0.029451 | 0.029451
2017 | 2618 | 0.028881 | 0.028881
2017 | 2619 | 0.026059 | 0.026059
2017 | 2620 | 0.02573 | 0.02573
2017 | 2621 | 0.026066 | 0.026066
2017 | 2622 | 0.029678 | 0.029678
2017 | 2623 | 0.028216 | 0.028216
2017 | 2624 | 0.032734 | 0.032734
2017 | 2625 | 0.032727 | 0.032727
2017 | 2626 | 0.036463 | 0.036463
2017 | 2627 | 0.03647 | 0.03647
2017 | 2628 | 0.034394 | 0.034394
2017 | 2629 | 0.036748 | 0.036748
2017 | 2630 | 0.037194 | 0.037194
2017 | 2631 | 0.038137 | 0.038137
2017 | 2632 | 0.038927 | 0.038927
2017 | 2633 | 0.03647 | 0.03647
2017 | 2634 | 0.032756 | 0.032756
2017 | 2635 | 0.032756 | 0.032756
2017 | 2636 | 0.033443 | 0.033443
2017 | 2637 | 0.038218 | 0.038218
2017 | 2638 | 0.037209 | 0.037209
2017 | 2639 | 0.030497 | 0.030497
2017 | 2640 | 0.03764 | 0.03764
2017 | 2641 | 0.029678 | 0.029678
2017 | 2642 | 0.028632 | 0.028632
2017 | 2643 | 0.026037 | 0.026037
2017 | 2644 | 0.025737 | 0.025737
2017 | 2645 | 0.027389 | 0.027389
2017 | 2646 | 0.029685 | 0.029685
2017 | 2647 | 0.029034 | 0.029034
2017 | 2648 | 0.032347 | 0.032347
2017 | 2649 | 0.034218 | 0.034218
2017 | 2650 | 0.037933 | 0.037933
2017 | 2651 | 0.039395 | 0.039395
2017 | 2652 | 0.037743 | 0.037743
2017 | 2653 | 0.039402 | 0.039402
2017 | 2654 | 0.040411 | 0.040411
2017 | 2655 | 0.038686 | 0.038686
2017 | 2656 | 0.034898 | 0.034898
2017 | 2657 | 0.031981 | 0.031981
2017 | 2658 | 0.029729 | 0.029729
2017 | 2659 | 0.030475 | 0.030475
2017 | 2660 | 0.031162 | 0.031162
2017 | 2661 | 0.036163 | 0.036163
2017 | 2662 | 0.031243 | 0.031243
2017 | 2663 | 0.029129 | 0.029129
2017 | 2664 | 0.028939 | 0.028939
2017 | 2665 | 0.028208 | 0.028208
2017 | 2666 | 0.025744 | 0.025744
2017 | 2667 | 0.024991 | 0.024991
2017 | 2668 | 0.024976 | 0.024976
2017 | 2669 | 0.024991 | 0.024991
2017 | 2670 | 0.028376 | 0.028376
2017 | 2671 | 0.025781 | 0.025781
2017 | 2672 | 0.031199 | 0.031199
2017 | 2673 | 0.031952 | 0.031952
2017 | 2674 | 0.037333 | 0.037333
2017 | 2675 | 0.037669 | 0.037669
2017 | 2676 | 0.036163 | 0.036163
2017 | 2677 | 0.037933 | 0.037933
2017 | 2678 | 0.038678 | 0.038678
2017 | 2679 | 0.037677 | 0.037677
2017 | 2680 | 0.037669 | 0.037669
2017 | 2681 | 0.032756 | 0.032756
2017 | 2682 | 0.03046 | 0.03046
2017 | 2683 | 0.031221 | 0.031221
2017 | 2684 | 0.031243 | 0.031243
2017 | 2685 | 0.036397 | 0.036397
2017 | 2686 | 0.031243 | 0.031243
2017 | 2687 | 0.029656 | 0.029656
2017 | 2688 | 0.030475 | 0.030475
2017 | 2689 | 0.028939 | 0.028939
2017 | 2690 | 0.025766 | 0.025766
2017 | 2691 | 0.025737 | 0.025737
2017 | 2692 | 0.02502 | 0.02502
2017 | 2693 | 0.025766 | 0.025766
2017 | 2694 | 0.028932 | 0.028932
2017 | 2695 | 0.027974 | 0.027974
2017 | 2696 | 0.031944 | 0.031944
2017 | 2697 | 0.033268 | 0.033268
2017 | 2698 | 0.038678 | 0.038678
2017 | 2699 | 0.039388 | 0.039388
2017 | 2700 | 0.037509 | 0.037509
2017 | 2701 | 0.038686 | 0.038686
2017 | 2702 | 0.039395 | 0.039395
2017 | 2703 | 0.037326 | 0.037326
2017 | 2704 | 0.031213 | 0.031213
2017 | 2705 | 0.031213 | 0.031213
2017 | 2706 | 0.029166 | 0.029166
2017 | 2707 | 0.030453 | 0.030453
2017 | 2708 | 0.03046 | 0.03046
2017 | 2709 | 0.031996 | 0.031996
2017 | 2710 | 0.029853 | 0.029853
2017 | 2711 | 0.029027 | 0.029027
2017 | 2712 | 0.028896 | 0.028896
2017 | 2713 | 0.025766 | 0.025766
2017 | 2714 | 0.02502 | 0.02502
2017 | 2715 | 0.024984 | 0.024984
2017 | 2716 | 0.024245 | 0.024245
2017 | 2717 | 0.024245 | 0.024245
2017 | 2718 | 0.024984 | 0.024984
2017 | 2719 | 0.025013 | 0.025013
2017 | 2720 | 0.029093 | 0.029093
2017 | 2721 | 0.028903 | 0.028903
2017 | 2722 | 0.029868 | 0.029868
2017 | 2723 | 0.03046 | 0.03046
2017 | 2724 | 0.029649 | 0.029649
2017 | 2725 | 0.028896 | 0.028896
2017 | 2726 | 0.029846 | 0.029846
2017 | 2727 | 0.029634 | 0.029634
2017 | 2728 | 0.029034 | 0.029034
2017 | 2729 | 0.029071 | 0.029071
2017 | 2730 | 0.029027 | 0.029027
2017 | 2731 | 0.030416 | 0.030416
2017 | 2732 | 0.031169 | 0.031169
2017 | 2733 | 0.031162 | 0.031162
2017 | 2734 | 0.029839 | 0.029839
2017 | 2735 | 0.029166 | 0.029166
2017 | 2736 | 0.045317 | 0.045317
2017 | 2737 | 0.029619 | 0.029619
2017 | 2738 | 0.028194 | 0.028194
2017 | 2739 | 0.025956 | 0.025956
2017 | 2740 | 0.02573 | 0.02573
2017 | 2741 | 0.02573 | 0.02573
2017 | 2742 | 0.02573 | 0.02573
2017 | 2743 | 0.025737 | 0.025737
2017 | 2744 | 0.028866 | 0.028866
2017 | 2745 | 0.029649 | 0.029649
2017 | 2746 | 0.030409 | 0.030409
2017 | 2747 | 0.028874 | 0.028874
2017 | 2748 | 0.027397 | 0.027397
2017 | 2749 | 0.027397 | 0.027397
2017 | 2750 | 0.027397 | 0.027397
2017 | 2751 | 0.028874 | 0.028874
2017 | 2752 | 0.027397 | 0.027397
2017 | 2753 | 0.027367 | 0.027367
2017 | 2754 | 0.028991 | 0.028991
2017 | 2755 | 0.031162 | 0.031162
2017 | 2756 | 0.032193 | 0.032193
2017 | 2757 | 0.038408 | 0.038408
2017 | 2758 | 0.038115 | 0.038115
2017 | 2759 | 0.047767 | 0.047767
2017 | 2760 | 0.031776 | 0.031776
2017 | 2761 | 0.029173 | 0.029173
2017 | 2762 | 0.028194 | 0.028194
2017 | 2763 | 0.02573 | 0.02573
2017 | 2764 | 0.025437 | 0.025437
2017 | 2765 | 0.02573 | 0.02573
2017 | 2766 | 0.027389 | 0.027389
2017 | 2767 | 0.026037 | 0.026037
2017 | 2768 | 0.031199 | 0.031199
2017 | 2769 | 0.032705 | 0.032705
2017 | 2770 | 0.037669 | 0.037669
2017 | 2771 | 0.038218 | 0.038218
2017 | 2772 | 0.037377 | 0.037377
2017 | 2773 | 0.037669 | 0.037669
2017 | 2774 | 0.037355 | 0.037355
2017 | 2775 | 0.036785 | 0.036785
2017 | 2776 | 0.033531 | 0.033531
2017 | 2777 | 0.033122 | 0.033122
2017 | 2778 | 0.031199 | 0.031199
2017 | 2779 | 0.031959 | 0.031959
2017 | 2780 | 0.031835 | 0.031835
2017 | 2781 | 0.03201 | 0.03201
2017 | 2782 | 0.030453 | 0.030453
2017 | 2783 | 0.028903 | 0.028903
2017 | 2784 | 0.031857 | 0.031857
2017 | 2785 | 0.029641 | 0.029641
2017 | 2786 | 0.028874 | 0.028874
2017 | 2787 | 0.02796 | 0.02796
2017 | 2788 | 0.02649 | 0.02649
2017 | 2789 | 0.028866 | 0.028866
2017 | 2790 | 0.031301 | 0.031301
2017 | 2791 | 0.028903 | 0.028903
2017 | 2792 | 0.031199 | 0.031199
2017 | 2793 | 0.032061 | 0.032061
2017 | 2794 | 0.037933 | 0.037933
2017 | 2795 | 0.037377 | 0.037377
2017 | 2796 | 0.032734 | 0.032734
2017 | 2797 | 0.037377 | 0.037377
2017 | 2798 | 0.037669 | 0.037669
2017 | 2799 | 0.037677 | 0.037677
2017 | 2800 | 0.037348 | 0.037348
2017 | 2801 | 0.032727 | 0.032727
2017 | 2802 | 0.031871 | 0.031871
2017 | 2803 | 0.031959 | 0.031959
2017 | 2804 | 0.032069 | 0.032069
2017 | 2805 | 0.037662 | 0.037662
2017 | 2806 | 0.032113 | 0.032113
2017 | 2807 | 0.029656 | 0.029656
2017 | 2808 | 0.033809 | 0.033809
2017 | 2809 | 0.031952 | 0.031952
2017 | 2810 | 0.029342 | 0.029342
2017 | 2811 | 0.028866 | 0.028866
2017 | 2812 | 0.02796 | 0.02796
2017 | 2813 | 0.028866 | 0.028866
2017 | 2814 | 0.032215 | 0.032215
2017 | 2815 | 0.028698 | 0.028698
2017 | 2816 | 0.031952 | 0.031952
2017 | 2817 | 0.032442 | 0.032442
2017 | 2818 | 0.03764 | 0.03764
2017 | 2819 | 0.037933 | 0.037933
2017 | 2820 | 0.037669 | 0.037669
2017 | 2821 | 0.03794 | 0.03794
2017 | 2822 | 0.038671 | 0.038671
2017 | 2823 | 0.038678 | 0.038678
2017 | 2824 | 0.038364 | 0.038364
2017 | 2825 | 0.037362 | 0.037362
2017 | 2826 | 0.031959 | 0.031959
2017 | 2827 | 0.032252 | 0.032252
2017 | 2828 | 0.031952 | 0.031952
2017 | 2829 | 0.036653 | 0.036653
2017 | 2830 | 0.030475 | 0.030475
2017 | 2831 | 0.029356 | 0.029356
2017 | 2832 | 0.036631 | 0.036631
2017 | 2833 | 0.031586 | 0.031586
2017 | 2834 | 0.028969 | 0.028969
2017 | 2835 | 0.028859 | 0.028859
2017 | 2836 | 0.02796 | 0.02796
2017 | 2837 | 0.028866 | 0.028866
2017 | 2838 | 0.031667 | 0.031667
2017 | 2839 | 0.028398 | 0.028398
2017 | 2840 | 0.031206 | 0.031206
2017 | 2841 | 0.032705 | 0.032705
2017 | 2842 | 0.037669 | 0.037669
2017 | 2843 | 0.038678 | 0.038678
2017 | 2844 | 0.037545 | 0.037545
2017 | 2845 | 0.037677 | 0.037677
2017 | 2846 | 0.038678 | 0.038678
2017 | 2847 | 0.038678 | 0.038678
2017 | 2848 | 0.037669 | 0.037669
2017 | 2849 | 0.033663 | 0.033663
2017 | 2850 | 0.030892 | 0.030892
2017 | 2851 | 0.031747 | 0.031747
2017 | 2852 | 0.031221 | 0.031221
2017 | 2853 | 0.037004 | 0.037004
2017 | 2854 | 0.031235 | 0.031235
2017 | 2855 | 0.029649 | 0.029649
2017 | 2856 | 0.036105 | 0.036105
2017 | 2857 | 0.034562 | 0.034562
2017 | 2858 | 0.031667 | 0.031667
2017 | 2859 | 0.029517 | 0.029517
2017 | 2860 | 0.029422 | 0.029422
2017 | 2861 | 0.029656 | 0.029656
2017 | 2862 | 0.036112 | 0.036112
2017 | 2863 | 0.029663 | 0.029663
2017 | 2864 | 0.032698 | 0.032698
2017 | 2865 | 0.035322 | 0.035322
2017 | 2866 | 0.034072 | 0.034072
2017 | 2867 | 0.03764 | 0.03764
2017 | 2868 | 0.037677 | 0.037677
2017 | 2869 | 0.042232 | 0.042232
2017 | 2870 | 0.052227 | 0.052227
2017 | 2871 | 0.037311 | 0.037311
2017 | 2872 | 0.032303 | 0.032303
2017 | 2873 | 0.031206 | 0.031206
2017 | 2874 | 0.029875 | 0.029875
2017 | 2875 | 0.031001 | 0.031001
2017 | 2876 | 0.031184 | 0.031184
2017 | 2877 | 0.032105 | 0.032105
2017 | 2878 | 0.031199 | 0.031199
2017 | 2879 | 0.030972 | 0.030972
2017 | 2880 | 0.034569 | 0.034569
2017 | 2881 | 0.029685 | 0.029685
2017 | 2882 | 0.028998 | 0.028998
2017 | 2883 | 0.026461 | 0.026461
2017 | 2884 | 0.025262 | 0.025262
2017 | 2885 | 0.025262 | 0.025262
2017 | 2886 | 0.028859 | 0.028859
2017 | 2887 | 0.028866 | 0.028866
2017 | 2888 | 0.030416 | 0.030416
2017 | 2889 | 0.031974 | 0.031974
2017 | 2890 | 0.032844 | 0.032844
2017 | 2891 | 0.037326 | 0.037326
2017 | 2892 | 0.032456 | 0.032456
2017 | 2893 | 0.031718 | 0.031718
2017 | 2894 | 0.03171 | 0.03171
2017 | 2895 | 0.043 | 0.043
2017 | 2896 | 0.038591 | 0.038591
2017 | 2897 | 0.030979 | 0.030979
2017 | 2898 | 0.030394 | 0.030394
2017 | 2899 | 0.031893 | 0.031893
2017 | 2900 | 0.031871 | 0.031871
2017 | 2901 | 0.032449 | 0.032449
2017 | 2902 | 0.031155 | 0.031155
2017 | 2903 | 0.030599 | 0.030599
2017 | 2904 | 0.036383 | 0.036383
2017 | 2905 | 0.032039 | 0.032039
2017 | 2906 | 0.029429 | 0.029429
2017 | 2907 | 0.027872 | 0.027872
2017 | 2908 | 0.02774 | 0.02774
2017 | 2909 | 0.027835 | 0.027835
2017 | 2910 | 0.027835 | 0.027835
2017 | 2911 | 0.027784 | 0.027784
2017 | 2912 | 0.028859 | 0.028859
2017 | 2913 | 0.029649 | 0.029649
2017 | 2914 | 0.030402 | 0.030402
2017 | 2915 | 0.028888 | 0.028888
2017 | 2916 | 0.027791 | 0.027791
2017 | 2917 | 0.028888 | 0.028888
2017 | 2918 | 0.028888 | 0.028888
2017 | 2919 | 0.028888 | 0.028888
2017 | 2920 | 0.027784 | 0.027784
2017 | 2921 | 0.027784 | 0.027784
2017 | 2922 | 0.029444 | 0.029444
2017 | 2923 | 0.031849 | 0.031849
2017 | 2924 | 0.032083 | 0.032083
2017 | 2925 | 0.031893 | 0.031893
2017 | 2926 | 0.031118 | 0.031118
2017 | 2927 | 0.035593 | 0.035593
2017 | 2928 | 0.036792 | 0.036792
2017 | 2929 | 0.034306 | 0.034306
2017 | 2930 | 0.032581 | 0.032581
2017 | 2931 | 0.030358 | 0.030358
2017 | 2932 | 0.029385 | 0.029385
2017 | 2933 | 0.029415 | 0.029415
2017 | 2934 | 0.029385 | 0.029385
2017 | 2935 | 0.029802 | 0.029802
2017 | 2936 | 0.031067 | 0.031067
2017 | 2937 | 0.032924 | 0.032924
2017 | 2938 | 0.04164 | 0.04164
2017 | 2939 | 0.038342 | 0.038342
2017 | 2940 | 0.038342 | 0.038342
2017 | 2941 | 0.04327 | 0.04327
2017 | 2942 | 0.043051 | 0.043051
2017 | 2943 | 0.038861 | 0.038861
2017 | 2944 | 0.033794 | 0.033794
2017 | 2945 | 0.032076 | 0.032076
2017 | 2946 | 0.032807 | 0.032807
2017 | 2947 | 0.043131 | 0.043131
2017 | 2948 | 0.048659 | 0.048659
2017 | 2949 | 0.068269 | 0.068269
2017 | 2950 | 0.043065 | 0.043065
2017 | 2951 | 0.043058 | 0.043058
2017 | 2952 | 0.043124 | 0.043124
2017 | 2953 | 0.035578 | 0.035578
2017 | 2954 | 0.03454 | 0.03454
2017 | 2955 | 0.034796 | 0.034796
2017 | 2956 | 0.034547 | 0.034547
2017 | 2957 | 0.032939 | 0.032939
2017 | 2958 | 0.036105 | 0.036105
2017 | 2959 | 0.031886 | 0.031886
2017 | 2960 | 0.043182 | 0.043182
2017 | 2961 | 0.066711 | 0.066711
2017 | 2962 | 0.071902 | 0.071902
2017 | 2963 | 0.13543 | 0.13543
2017 | 2964 | 0.049639 | 0.049639
2017 | 2965 | 0.048732 | 0.048732
2017 | 2966 | 0.047818 | 0.047818
2017 | 2967 | 0.043234 | 0.043234
2017 | 2968 | 0.043241 | 0.043241
2017 | 2969 | 0.043314 | 0.043314
2017 | 2970 | 0.03424 | 0.03424
2017 | 2971 | 0.03783 | 0.03783
2017 | 2972 | 0.035739 | 0.035739
2017 | 2973 | 0.040865 | 0.040865
2017 | 2974 | 0.034591 | 0.034591
2017 | 2975 | 0.032683 | 0.032683
2017 | 2976 | 0.039051 | 0.039051
2017 | 2977 | 0.034577 | 0.034577
2017 | 2978 | 0.032639 | 0.032639
2017 | 2979 | 0.031827 | 0.031827
2017 | 2980 | 0.031096 | 0.031096
2017 | 2981 | 0.031849 | 0.031849
2017 | 2982 | 0.034584 | 0.034584
2017 | 2983 | 0.030241 | 0.030241
2017 | 2984 | 0.03443 | 0.03443
2017 | 2985 | 0.040835 | 0.040835
2017 | 2986 | 0.045866 | 0.045866
2017 | 2987 | 0.050494 | 0.050494
2017 | 2988 | 0.043979 | 0.043979
2017 | 2989 | 0.05056 | 0.05056
2017 | 2990 | 0.06035 | 0.06035
2017 | 2991 | 0.053835 | 0.053835
2017 | 2992 | 0.054355 | 0.054355
2017 | 2993 | 0.04406 | 0.04406
2017 | 2994 | 0.036726 | 0.036726
2017 | 2995 | 0.040024 | 0.040024
2017 | 2996 | 0.040857 | 0.040857
2017 | 2997 | 0.043285 | 0.043285
2017 | 2998 | 0.04085 | 0.04085
2017 | 2999 | 0.032836 | 0.032836
2017 | 3000 | 0.036785 | 0.036785
2017 | 3001 | 0.034584 | 0.034584
2017 | 3002 | 0.033429 | 0.033429
2017 | 3003 | 0.032273 | 0.032273
2017 | 3004 | 0.031681 | 0.031681
2017 | 3005 | 0.031981 | 0.031981
2017 | 3006 | 0.034182 | 0.034182
2017 | 3007 | 0.032939 | 0.032939
2017 | 3008 | 0.04327 | 0.04327
2017 | 3009 | 0.057893 | 0.057893
2017 | 3010 | 0.05801 | 0.05801
2017 | 3011 | 0.069468 | 0.069468
2017 | 3012 | 0.052505 | 0.052505
2017 | 3013 | 0.050574 | 0.050574
2017 | 3014 | 0.054355 | 0.054355
2017 | 3015 | 0.044067 | 0.044067
2017 | 3016 | 0.043234 | 0.043234
2017 | 3017 | 0.037092 | 0.037092
2017 | 3018 | 0.03348 | 0.03348
2017 | 3019 | 0.034986 | 0.034986
2017 | 3020 | 0.034986 | 0.034986
2017 | 3021 | 0.037055 | 0.037055
2017 | 3022 | 0.036163 | 0.036163
2017 | 3023 | 0.035659 | 0.035659
2017 | 3024 | 0.036858 | 0.036858
2017 | 3025 | 0.035081 | 0.035081
2017 | 3026 | 0.032866 | 0.032866
2017 | 3027 | 0.031915 | 0.031915
2017 | 3028 | 0.031637 | 0.031637
2017 | 3029 | 0.031944 | 0.031944
2017 | 3030 | 0.035315 | 0.035315
2017 | 3031 | 0.031696 | 0.031696
2017 | 3032 | 0.036149 | 0.036149
2017 | 3033 | 0.043277 | 0.043277
2017 | 3034 | 0.34051 | 0.34051
2017 | 3035 | 0.10063 | 0.10063
2017 | 3036 | 0.05804 | 0.05804
2017 | 3037 | 0.091797 | 0.091797
2017 | 3038 | 0.10135 | 0.10135
2017 | 3039 | 0.050582 | 0.050582
2017 | 3040 | 0.044901 | 0.044901
2017 | 3041 | 0.040857 | 0.040857
2017 | 3042 | 0.033151 | 0.033151
2017 | 3043 | 0.034226 | 0.034226
2017 | 3044 | 0.034964 | 0.034964
2017 | 3045 | 0.042151 | 0.042151
2017 | 3046 | 0.042137 | 0.042137
2017 | 3047 | 0.042298 | 0.042298
2017 | 3048 | 0.042034 | 0.042034
2017 | 3049 | 0.039307 | 0.039307
2017 | 3050 | 0.034569 | 0.034569
2017 | 3051 | 0.032237 | 0.032237
2017 | 3052 | 0.03182 | 0.03182
2017 | 3053 | 0.03182 | 0.03182
2017 | 3054 | 0.03223 | 0.03223
2017 | 3055 | 0.032705 | 0.032705
2017 | 3056 | 0.036748 | 0.036748
2017 | 3057 | 0.035673 | 0.035673
2017 | 3058 | 0.042093 | 0.042093
2017 | 3059 | 0.042539 | 0.042539
2017 | 3060 | 0.040558 | 0.040558
2017 | 3061 | 0.035878 | 0.035878
2017 | 3062 | 0.03563 | 0.03563
2017 | 3063 | 0.035388 | 0.035388
2017 | 3064 | 0.034884 | 0.034884
2017 | 3065 | 0.033378 | 0.033378
2017 | 3066 | 0.03291 | 0.03291
2017 | 3067 | 0.034876 | 0.034876
2017 | 3068 | 0.03677 | 0.03677
2017 | 3069 | 0.04055 | 0.04055
2017 | 3070 | 0.040543 | 0.040543
2017 | 3071 | 0.036858 | 0.036858
2017 | 3072 | 0.046736 | 0.046736
2017 | 3073 | 0.040046 | 0.040046
2017 | 3074 | 0.0353 | 0.0353
2017 | 3075 | 0.032369 | 0.032369
2017 | 3076 | 0.031813 | 0.031813
2017 | 3077 | 0.031813 | 0.031813
2017 | 3078 | 0.03182 | 0.03182
2017 | 3079 | 0.031864 | 0.031864
2017 | 3080 | 0.032456 | 0.032456
2017 | 3081 | 0.032698 | 0.032698
2017 | 3082 | 0.034116 | 0.034116
2017 | 3083 | 0.032924 | 0.032924
2017 | 3084 | 0.032917 | 0.032917
2017 | 3085 | 0.03299 | 0.03299
2017 | 3086 | 0.036105 | 0.036105
2017 | 3087 | 0.036112 | 0.036112
2017 | 3088 | 0.036112 | 0.036112
2017 | 3089 | 0.032997 | 0.032997
2017 | 3090 | 0.036112 | 0.036112
2017 | 3091 | 0.042049 | 0.042049
2017 | 3092 | 0.042093 | 0.042093
2017 | 3093 | 0.045515 | 0.045515
2017 | 3094 | 0.042744 | 0.042744
2017 | 3095 | 0.044557 | 0.044557
2017 | 3096 | 0.041545 | 0.041545
2017 | 3097 | 0.039022 | 0.039022
2017 | 3098 | 0.036105 | 0.036105
2017 | 3099 | 0.034533 | 0.034533
2017 | 3100 | 0.032785 | 0.032785
2017 | 3101 | 0.034555 | 0.034555
2017 | 3102 | 0.036112 | 0.036112
2017 | 3103 | 0.031118 | 0.031118
2017 | 3104 | 0.03495 | 0.03495
2017 | 3105 | 0.041194 | 0.041194
2017 | 3106 | 0.043343 | 0.043343
2017 | 3107 | 0.045178 | 0.045178
2017 | 3108 | 0.042561 | 0.042561
2017 | 3109 | 0.042546 | 0.042546
2017 | 3110 | 0.04327 | 0.04327
2017 | 3111 | 0.73902 | 0.73902
2017 | 3112 | 0.51699 | 0.51699
2017 | 3113 | 0.18455 | 0.18455
2017 | 3114 | 0.042298 | 0.042298
2017 | 3115 | 0.03571 | 0.03571
2017 | 3116 | 0.036814 | 0.036814
2017 | 3117 | 0.041267 | 0.041267
2017 | 3118 | 0.04123 | 0.04123
2017 | 3119 | 0.036777 | 0.036777
2017 | 3120 | 0.035322 | 0.035322
2017 | 3121 | 0.032668 | 0.032668
2017 | 3122 | 0.031893 | 0.031893
2017 | 3123 | 0.031096 | 0.031096
2017 | 3124 | 0.029853 | 0.029853
2017 | 3125 | 0.031089 | 0.031089
2017 | 3126 | 0.032646 | 0.032646
2017 | 3127 | 0.031118 | 0.031118
2017 | 3128 | 0.039812 | 0.039812
2017 | 3129 | 0.042356 | 0.042356
2017 | 3130 | 0.045573 | 0.045573
2017 | 3131 | 0.082665 | 0.082665
2017 | 3132 | 0.044645 | 0.044645
2017 | 3133 | 0.068517 | 0.068517
2017 | 3134 | 0.1252 | 0.1252
2017 | 3135 | 0.071939 | 0.071939
2017 | 3136 | 0.060321 | 0.060321
2017 | 3137 | 0.043212 | 0.043212
2017 | 3138 | 0.037355 | 0.037355
2017 | 3139 | 0.039819 | 0.039819
2017 | 3140 | 0.037845 | 0.037845
2017 | 3141 | 0.042203 | 0.042203
2017 | 3142 | 0.041238 | 0.041238
2017 | 3143 | 0.035842 | 0.035842
2017 | 3144 | 0.041208 | 0.041208
2017 | 3145 | 0.035227 | 0.035227
2017 | 3146 | 0.031886 | 0.031886
2017 | 3147 | 0.031096 | 0.031096
2017 | 3148 | 0.029853 | 0.029853
2017 | 3149 | 0.031096 | 0.031096
2017 | 3150 | 0.035198 | 0.035198
2017 | 3151 | 0.031111 | 0.031111
2017 | 3152 | 0.035951 | 0.035951
2017 | 3153 | 0.042371 | 0.042371
2017 | 3154 | 0.045581 | 0.045581
2017 | 3155 | 0.091987 | 0.091987
2017 | 3156 | 0.044645 | 0.044645
2017 | 3157 | 0.072114 | 0.072114
2017 | 3158 | 0.11043 | 0.11043
2017 | 3159 | 0.11265 | 0.11265
2017 | 3160 | 0.11133 | 0.11133
2017 | 3161 | 0.042524 | 0.042524
2017 | 3162 | 0.034964 | 0.034964
2017 | 3163 | 0.035951 | 0.035951
2017 | 3164 | 0.03571 | 0.03571
2017 | 3165 | 0.035739 | 0.035739
2017 | 3166 | 0.033904 | 0.033904
2017 | 3167 | 0.031923 | 0.031923
2017 | 3168 | 0.039037 | 0.039037
2017 | 3169 | 0.034569 | 0.034569
2017 | 3170 | 0.031901 | 0.031901
2017 | 3171 | 0.031089 | 0.031089
2017 | 3172 | 0.030899 | 0.030899
2017 | 3173 | 0.031089 | 0.031089
2017 | 3174 | 0.032646 | 0.032646
2017 | 3175 | 0.031126 | 0.031126
2017 | 3176 | 0.034174 | 0.034174
2017 | 3177 | 0.036266 | 0.036266
2017 | 3178 | 0.042181 | 0.042181
2017 | 3179 | 0.041428 | 0.041428
2017 | 3180 | 0.035746 | 0.035746
2017 | 3181 | 0.041289 | 0.041289
2017 | 3182 | 0.041808 | 0.041808
2017 | 3183 | 0.042203 | 0.042203
2017 | 3184 | 0.042415 | 0.042415
2017 | 3185 | 0.036061 | 0.036061
2017 | 3186 | 0.033436 | 0.033436
2017 | 3187 | 0.034979 | 0.034979
2017 | 3188 | 0.035454 | 0.035454
2017 | 3189 | 0.042181 | 0.042181
2017 | 3190 | 0.036127 | 0.036127
2017 | 3191 | 0.03462 | 0.03462
2017 | 3192 | 0.039424 | 0.039424
2017 | 3193 | 0.033736 | 0.033736
2017 | 3194 | 0.031842 | 0.031842
2017 | 3195 | 0.030848 | 0.030848
2017 | 3196 | 0.029393 | 0.029393
2017 | 3197 | 0.030848 | 0.030848
2017 | 3198 | 0.033714 | 0.033714
2017 | 3199 | 0.029868 | 0.029868
2017 | 3200 | 0.033882 | 0.033882
2017 | 3201 | 0.034182 | 0.034182
2017 | 3202 | 0.037011 | 0.037011
2017 | 3203 | 0.039892 | 0.039892
2017 | 3204 | 0.034935 | 0.034935
2017 | 3205 | 0.034928 | 0.034928
2017 | 3206 | 0.035673 | 0.035673
2017 | 3207 | 0.035681 | 0.035681
2017 | 3208 | 0.035688 | 0.035688
2017 | 3209 | 0.033911 | 0.033911
2017 | 3210 | 0.032668 | 0.032668
2017 | 3211 | 0.033904 | 0.033904
2017 | 3212 | 0.033421 | 0.033421
2017 | 3213 | 0.035863 | 0.035863
2017 | 3214 | 0.033443 | 0.033443
2017 | 3215 | 0.031915 | 0.031915
2017 | 3216 | 0.039483 | 0.039483
2017 | 3217 | 0.036602 | 0.036602
2017 | 3218 | 0.03261 | 0.03261
2017 | 3219 | 0.031813 | 0.031813
2017 | 3220 | 0.030855 | 0.030855
2017 | 3221 | 0.030855 | 0.030855
2017 | 3222 | 0.031806 | 0.031806
2017 | 3223 | 0.028662 | 0.028662
2017 | 3224 | 0.034123 | 0.034123
2017 | 3225 | 0.033831 | 0.033831
2017 | 3226 | 0.035286 | 0.035286
2017 | 3227 | 0.03563 | 0.03563
2017 | 3228 | 0.034131 | 0.034131
2017 | 3229 | 0.034131 | 0.034131
2017 | 3230 | 0.0331 | 0.0331
2017 | 3231 | 0.032573 | 0.032573
2017 | 3232 | 0.031827 | 0.031827
2017 | 3233 | 0.031827 | 0.031827
2017 | 3234 | 0.031827 | 0.031827
2017 | 3235 | 0.032588 | 0.032588
2017 | 3236 | 0.032595 | 0.032595
2017 | 3237 | 0.032624 | 0.032624
2017 | 3238 | 0.031871 | 0.031871
2017 | 3239 | 0.030402 | 0.030402
2017 | 3240 | 0.038561 | 0.038561
2017 | 3241 | 0.032573 | 0.032573
2017 | 3242 | 0.0294 | 0.0294
2017 | 3243 | 0.028654 | 0.028654
2017 | 3244 | 0.027711 | 0.027711
2017 | 3245 | 0.028559 | 0.028559
2017 | 3246 | 0.027185 | 0.027185
2017 | 3247 | 0.025898 | 0.025898
2017 | 3248 | 0.028669 | 0.028669
2017 | 3249 | 0.031857 | 0.031857
2017 | 3250 | 0.033049 | 0.033049
2017 | 3251 | 0.031886 | 0.031886
2017 | 3252 | 0.031893 | 0.031893
2017 | 3253 | 0.032617 | 0.032617
2017 | 3254 | 0.032624 | 0.032624
2017 | 3255 | 0.032646 | 0.032646
2017 | 3256 | 0.032617 | 0.032617
2017 | 3257 | 0.032617 | 0.032617
2017 | 3258 | 0.032888 | 0.032888
2017 | 3259 | 0.041062 | 0.041062
2017 | 3260 | 0.041779 | 0.041779
2017 | 3261 | 0.043826 | 0.043826
2017 | 3262 | 0.035944 | 0.035944
2017 | 3263 | 0.038569 | 0.038569
2017 | 3264 | 0.033707 | 0.033707
2017 | 3265 | 0.032544 | 0.032544
2017 | 3266 | 0.03084 | 0.03084
2017 | 3267 | 0.028786 | 0.028786
2017 | 3268 | 0.028186 | 0.028186
2017 | 3269 | 0.029868 | 0.029868
2017 | 3270 | 0.03182 | 0.03182
2017 | 3271 | 0.027916 | 0.027916
2017 | 3272 | 0.033399 | 0.033399
2017 | 3273 | 0.034145 | 0.034145
2017 | 3274 | 0.036419 | 0.036419
2017 | 3275 | 0.037465 | 0.037465
2017 | 3276 | 0.036434 | 0.036434
2017 | 3277 | 0.037867 | 0.037867
2017 | 3278 | 0.043519 | 0.043519
2017 | 3279 | 0.043519 | 0.043519
2017 | 3280 | 0.043753 | 0.043753
2017 | 3281 | 0.037852 | 0.037852
2017 | 3282 | 0.034928 | 0.034928
2017 | 3283 | 0.035717 | 0.035717
2017 | 3284 | 0.035308 | 0.035308
2017 | 3285 | 0.037852 | 0.037852
2017 | 3286 | 0.035293 | 0.035293
2017 | 3287 | 0.032617 | 0.032617
2017 | 3288 | 0.040528 | 0.040528
2017 | 3289 | 0.032383 | 0.032383
2017 | 3290 | 0.029458 | 0.029458
2017 | 3291 | 0.029422 | 0.029422
2017 | 3292 | 0.029422 | 0.029422
2017 | 3293 | 0.029422 | 0.029422
2017 | 3294 | 0.032588 | 0.032588
2017 | 3295 | 0.02948 | 0.02948
2017 | 3296 | 0.036024 | 0.036024
2017 | 3297 | 0.036916 | 0.036916
2017 | 3298 | 0.043716 | 0.043716
2017 | 3299 | 0.043957 | 0.043957
2017 | 3300 | 0.043519 | 0.043519
2017 | 3301 | 0.04395 | 0.04395
2017 | 3302 | 0.044586 | 0.044586
2017 | 3303 | 0.044586 | 0.044586
2017 | 3304 | 0.04395 | 0.04395
2017 | 3305 | 0.03715 | 0.03715
2017 | 3306 | 0.035666 | 0.035666
2017 | 3307 | 0.036492 | 0.036492
2017 | 3308 | 0.036478 | 0.036478
2017 | 3309 | 0.043738 | 0.043738
2017 | 3310 | 0.043716 | 0.043716
2017 | 3311 | 0.041194 | 0.041194
2017 | 3312 | 0.040119 | 0.040119
2017 | 3313 | 0.033399 | 0.033399
2017 | 3314 | 0.032215 | 0.032215
2017 | 3315 | 0.029429 | 0.029429
2017 | 3316 | 0.029422 | 0.029422
2017 | 3317 | 0.029458 | 0.029458
2017 | 3318 | 0.03473 | 0.03473
2017 | 3319 | 0.030899 | 0.030899
2017 | 3320 | 0.036456 | 0.036456
2017 | 3321 | 0.038488 | 0.038488
2017 | 3322 | 0.043957 | 0.043957
2017 | 3323 | 0.044586 | 0.044586
2017 | 3324 | 0.043526 | 0.043526
2017 | 3325 | 0.043965 | 0.043965
2017 | 3326 | 0.043745 | 0.043745
2017 | 3327 | 0.043511 | 0.043511
2017 | 3328 | 0.037194 | 0.037194
2017 | 3329 | 0.035673 | 0.035673
2017 | 3330 | 0.033831 | 0.033831
2017 | 3331 | 0.035088 | 0.035088
2017 | 3332 | 0.037223 | 0.037223
2017 | 3333 | 0.040397 | 0.040397
2017 | 3334 | 0.034957 | 0.034957
2017 | 3335 | 0.032617 | 0.032617
2017 | 3336 | 0.035286 | 0.035286
2017 | 3337 | 0.032581 | 0.032581
2017 | 3338 | 0.03171 | 0.03171
2017 | 3339 | 0.029429 | 0.029429
2017 | 3340 | 0.029429 | 0.029429
2017 | 3341 | 0.029429 | 0.029429
2017 | 3342 | 0.032588 | 0.032588
2017 | 3343 | 0.0294 | 0.0294
2017 | 3344 | 0.034913 | 0.034913
2017 | 3345 | 0.036032 | 0.036032
2017 | 3346 | 0.037194 | 0.037194
2017 | 3347 | 0.04191 | 0.04191
2017 | 3348 | 0.037201 | 0.037201
2017 | 3349 | 0.043519 | 0.043519
2017 | 3350 | 0.043745 | 0.043745
2017 | 3351 | 0.043519 | 0.043519
2017 | 3352 | 0.038159 | 0.038159
2017 | 3353 | 0.036916 | 0.036916
2017 | 3354 | 0.03492 | 0.03492
2017 | 3355 | 0.036463 | 0.036463
2017 | 3356 | 0.036485 | 0.036485
2017 | 3357 | 0.041406 | 0.041406
2017 | 3358 | 0.040177 | 0.040177
2017 | 3359 | 0.040155 | 0.040155
2017 | 3360 | 0.044974 | 0.044974
2017 | 3361 | 0.042758 | 0.042758
2017 | 3362 | 0.04047 | 0.04047
2017 | 3363 | 0.040462 | 0.040462
2017 | 3364 | 0.033392 | 0.033392
2017 | 3365 | 0.041113 | 0.041113
2017 | 3366 | 0.04493 | 0.04493
2017 | 3367 | 0.03454 | 0.03454
2017 | 3368 | 0.043511 | 0.043511
2017 | 3369 | 0.043928 | 0.043928
2017 | 3370 | 0.046122 | 0.046122
2017 | 3371 | 0.048717 | 0.048717
2017 | 3372 | 0.04406 | 0.04406
2017 | 3373 | 0.048717 | 0.048717
2017 | 3374 | 0.051247 | 0.051247
2017 | 3375 | 0.046122 | 0.046122
2017 | 3376 | 0.044594 | 0.044594
2017 | 3377 | 0.043511 | 0.043511
2017 | 3378 | 0.036463 | 0.036463
2017 | 3379 | 0.038847 | 0.038847
2017 | 3380 | 0.037231 | 0.037231
2017 | 3381 | 0.043526 | 0.043526
2017 | 3382 | 0.043745 | 0.043745
2017 | 3383 | 0.044016 | 0.044016
2017 | 3384 | 0.044828 | 0.044828
2017 | 3385 | 0.043694 | 0.043694
2017 | 3386 | 0.040112 | 0.040112
2017 | 3387 | 0.036631 | 0.036631
2017 | 3388 | 0.033356 | 0.033356
2017 | 3389 | 0.033136 | 0.033136
2017 | 3390 | 0.033107 | 0.033107
2017 | 3391 | 0.032602 | 0.032602
2017 | 3392 | 0.031433 | 0.031433
2017 | 3393 | 0.034189 | 0.034189
2017 | 3394 | 0.036872 | 0.036872
2017 | 3395 | 0.034189 | 0.034189
2017 | 3396 | 0.033458 | 0.033458
2017 | 3397 | 0.034196 | 0.034196
2017 | 3398 | 0.034196 | 0.034196
2017 | 3399 | 0.034196 | 0.034196
2017 | 3400 | 0.033458 | 0.033458
2017 | 3401 | 0.033414 | 0.033414
2017 | 3402 | 0.034196 | 0.034196
2017 | 3403 | 0.03707 | 0.03707
2017 | 3404 | 0.041384 | 0.041384
2017 | 3405 | 0.042042 | 0.042042
2017 | 3406 | 0.038423 | 0.038423
2017 | 3407 | 0.043468 | 0.043468
2017 | 3408 | 0.036872 | 0.036872
2017 | 3409 | 0.03337 | 0.03337
2017 | 3410 | 0.0328 | 0.0328
2017 | 3411 | 0.029524 | 0.029524
2017 | 3412 | 0.028779 | 0.028779
2017 | 3413 | 0.029415 | 0.029415
2017 | 3414 | 0.029422 | 0.029422
2017 | 3415 | 0.036814 | 0.036814
2017 | 3416 | 0.030014 | 0.030014
2017 | 3417 | 0.033151 | 0.033151
2017 | 3418 | 0.033414 | 0.033414
2017 | 3419 | 0.030914 | 0.030914
2017 | 3420 | 0.030146 | 0.030146
2017 | 3421 | 0.032654 | 0.032654
2017 | 3422 | 0.033173 | 0.033173
2017 | 3423 | 0.033173 | 0.033173
2017 | 3424 | 0.032661 | 0.032661
2017 | 3425 | 0.033187 | 0.033187
2017 | 3426 | 0.033421 | 0.033421
2017 | 3427 | 0.035871 | 0.035871
2017 | 3428 | 0.040199 | 0.040199
2017 | 3429 | 0.041289 | 0.041289
2017 | 3430 | 0.036902 | 0.036902
2017 | 3431 | 0.041135 | 0.041135
2017 | 3432 | 0.029466 | 0.029466
2017 | 3433 | 0.029458 | 0.029458
2017 | 3434 | 0.029422 | 0.029422
2017 | 3435 | 0.028435 | 0.028435
2017 | 3436 | 0.028186 | 0.028186
2017 | 3437 | 0.029422 | 0.029422
2017 | 3438 | 0.032624 | 0.032624
2017 | 3439 | 0.028939 | 0.028939
2017 | 3440 | 0.035732 | 0.035732
2017 | 3441 | 0.036902 | 0.036902
2017 | 3442 | 0.043775 | 0.043775
2017 | 3443 | 0.04384 | 0.04384
2017 | 3444 | 0.043548 | 0.043548
2017 | 3445 | 0.043987 | 0.043987
2017 | 3446 | 0.044608 | 0.044608
2017 | 3447 | 0.044659 | 0.044659
2017 | 3448 | 0.044615 | 0.044615
2017 | 3449 | 0.043979 | 0.043979
2017 | 3450 | 0.041917 | 0.041917
2017 | 3451 | 0.043541 | 0.043541
2017 | 3452 | 0.043548 | 0.043548
2017 | 3453 | 0.04463 | 0.04463
2017 | 3454 | 0.044601 | 0.044601
2017 | 3455 | 0.04463 | 0.04463
2017 | 3456 | 0.057352 | 0.057352
2017 | 3457 | 0.043702 | 0.043702
2017 | 3458 | 0.04259 | 0.04259
2017 | 3459 | 0.040112 | 0.040112
2017 | 3460 | 0.037889 | 0.037889
2017 | 3461 | 0.040119 | 0.040119
2017 | 3462 | 0.043468 | 0.043468
2017 | 3463 | 0.034686 | 0.034686
2017 | 3464 | 0.043526 | 0.043526
2017 | 3465 | 0.038583 | 0.038583
2017 | 3466 | 0.043533 | 0.043533
2017 | 3467 | 0.043775 | 0.043775
2017 | 3468 | 0.037977 | 0.037977
2017 | 3469 | 0.043548 | 0.043548
2017 | 3470 | 0.043987 | 0.043987
2017 | 3471 | 0.043782 | 0.043782
2017 | 3472 | 0.043782 | 0.043782
2017 | 3473 | 0.037977 | 0.037977
2017 | 3474 | 0.035739 | 0.035739
2017 | 3475 | 0.036492 | 0.036492
2017 | 3476 | 0.036507 | 0.036507
2017 | 3477 | 0.043548 | 0.043548
2017 | 3478 | 0.040462 | 0.040462
2017 | 3479 | 0.036843 | 0.036843
2017 | 3480 | 0.042788 | 0.042788
2017 | 3481 | 0.036777 | 0.036777
2017 | 3482 | 0.033772 | 0.033772
2017 | 3483 | 0.032624 | 0.032624
2017 | 3484 | 0.032566 | 0.032566
2017 | 3485 | 0.033107 | 0.033107
2017 | 3486 | 0.037516 | 0.037516
2017 | 3487 | 0.033275 | 0.033275
2017 | 3488 | 0.044038 | 0.044038
2017 | 3489 | 0.040053 | 0.040053
2017 | 3490 | 0.042108 | 0.042108
2017 | 3491 | 0.044199 | 0.044199
2017 | 3492 | 0.044396 | 0.044396
2017 | 3493 | 0.044403 | 0.044403
2017 | 3494 | 0.045003 | 0.045003
2017 | 3495 | 0.045186 | 0.045186
2017 | 3496 | 0.044191 | 0.044191
2017 | 3497 | 0.04365 | 0.04365
2017 | 3498 | 0.036558 | 0.036558
2017 | 3499 | 0.037311 | 0.037311
2017 | 3500 | 0.037267 | 0.037267
2017 | 3501 | 0.04357 | 0.04357
2017 | 3502 | 0.040229 | 0.040229
2017 | 3503 | 0.036953 | 0.036953
2017 | 3504 | 0.040185 | 0.040185
2017 | 3505 | 0.033465 | 0.033465
2017 | 3506 | 0.032676 | 0.032676
2017 | 3507 | 0.031981 | 0.031981
2017 | 3508 | 0.029627 | 0.029627
2017 | 3509 | 0.032105 | 0.032105
2017 | 3510 | 0.033816 | 0.033816
2017 | 3511 | 0.032712 | 0.032712
2017 | 3512 | 0.035037 | 0.035037
2017 | 3513 | 0.035725 | 0.035725
2017 | 3514 | 0.037099 | 0.037099
2017 | 3515 | 0.03726 | 0.03726
2017 | 3516 | 0.035863 | 0.035863
2017 | 3517 | 0.036514 | 0.036514
2017 | 3518 | 0.03726 | 0.03726
2017 | 3519 | 0.03726 | 0.03726
2017 | 3520 | 0.036843 | 0.036843
2017 | 3521 | 0.035746 | 0.035746
2017 | 3522 | 0.034408 | 0.034408
2017 | 3523 | 0.035447 | 0.035447
2017 | 3524 | 0.035505 | 0.035505
2017 | 3525 | 0.036814 | 0.036814
2017 | 3526 | 0.036076 | 0.036076
2017 | 3527 | 0.036061 | 0.036061
2017 | 3528 | 0.043994 | 0.043994
2017 | 3529 | 0.043482 | 0.043482
2017 | 3530 | 0.041179 | 0.041179
2017 | 3531 | 0.037713 | 0.037713
2017 | 3532 | 0.036814 | 0.036814
2017 | 3533 | 0.040104 | 0.040104
2017 | 3534 | 0.04368 | 0.04368
2017 | 3535 | 0.037472 | 0.037472
2017 | 3536 | 0.044031 | 0.044031
2017 | 3537 | 0.045449 | 0.045449
2017 | 3538 | 0.05268 | 0.05268
2017 | 3539 | 0.052688 | 0.052688
2017 | 3540 | 0.048549 | 0.048549
2017 | 3541 | 0.061505 | 0.061505
2017 | 3542 | 0.090905 | 0.090905
2017 | 3543 | 0.093428 | 0.093428
2017 | 3544 | 0.10966 | 0.10966
2017 | 3545 | 0.057718 | 0.057718
2017 | 3546 | 0.047496 | 0.047496
2017 | 3547 | 0.048352 | 0.048352
2017 | 3548 | 0.045376 | 0.045376
2017 | 3549 | 0.048673 | 0.048673
2017 | 3550 | 0.058815 | 0.058815
2017 | 3551 | 0.045581 | 0.045581
2017 | 3552 | 0.053426 | 0.053426
2017 | 3553 | 0.046041 | 0.046041
2017 | 3554 | 0.042722 | 0.042722
2017 | 3555 | 0.038218 | 0.038218
2017 | 3556 | 0.037201 | 0.037201
2017 | 3557 | 0.035959 | 0.035959
2017 | 3558 | 0.037457 | 0.037457
2017 | 3559 | 0.036734 | 0.036734
2017 | 3560 | 0.043694 | 0.043694
2017 | 3561 | 0.036434 | 0.036434
2017 | 3562 | 0.037933 | 0.037933
2017 | 3563 | 0.037955 | 0.037955
2017 | 3564 | 0.036339 | 0.036339
2017 | 3565 | 0.036434 | 0.036434
2017 | 3566 | 0.035695 | 0.035695
2017 | 3567 | 0.035695 | 0.035695
2017 | 3568 | 0.034935 | 0.034935
2017 | 3569 | 0.034533 | 0.034533
2017 | 3570 | 0.03495 | 0.03495
2017 | 3571 | 0.036785 | 0.036785
2017 | 3572 | 0.038291 | 0.038291
2017 | 3573 | 0.041238 | 0.041238
2017 | 3574 | 0.043489 | 0.043489
2017 | 3575 | 0.041099 | 0.041099
2017 | 3576 | 0.046458 | 0.046458
2017 | 3577 | 0.043665 | 0.043665
2017 | 3578 | 0.038181 | 0.038181
2017 | 3579 | 0.033824 | 0.033824
2017 | 3580 | 0.03261 | 0.03261
2017 | 3581 | 0.032785 | 0.032785
2017 | 3582 | 0.032785 | 0.032785
2017 | 3583 | 0.031915 | 0.031915
2017 | 3584 | 0.033421 | 0.033421
2017 | 3585 | 0.035688 | 0.035688
2017 | 3586 | 0.037055 | 0.037055
2017 | 3587 | 0.03416 | 0.03416
2017 | 3588 | 0.033378 | 0.033378
2017 | 3589 | 0.034167 | 0.034167
2017 | 3590 | 0.034167 | 0.034167
2017 | 3591 | 0.034518 | 0.034518
2017 | 3592 | 0.033443 | 0.033443
2017 | 3593 | 0.034935 | 0.034935
2017 | 3594 | 0.034957 | 0.034957
2017 | 3595 | 0.039183 | 0.039183
2017 | 3596 | 0.041223 | 0.041223
2017 | 3597 | 0.043519 | 0.043519
2017 | 3598 | 0.04395 | 0.04395
2017 | 3599 | 0.051423 | 0.051423
2017 | 3600 | 0.036777 | 0.036777
2017 | 3601 | 0.034496 | 0.034496
2017 | 3602 | 0.03337 | 0.03337
2017 | 3603 | 0.032398 | 0.032398
2017 | 3604 | 0.027148 | 0.027148
2017 | 3605 | 0.028632 | 0.028632
2017 | 3606 | 0.032573 | 0.032573
2017 | 3607 | 0.029671 | 0.029671
2017 | 3608 | 0.03495 | 0.03495
2017 | 3609 | 0.035673 | 0.035673
2017 | 3610 | 0.036046 | 0.036046
2017 | 3611 | 0.036426 | 0.036426
2017 | 3612 | 0.03533 | 0.03533
2017 | 3613 | 0.035681 | 0.035681
2017 | 3614 | 0.036426 | 0.036426
2017 | 3615 | 0.036916 | 0.036916
2017 | 3616 | 0.037414 | 0.037414
2017 | 3617 | 0.035681 | 0.035681
2017 | 3618 | 0.034562 | 0.034562
2017 | 3619 | 0.035717 | 0.035717
2017 | 3620 | 0.036032 | 0.036032
2017 | 3621 | 0.037509 | 0.037509
2017 | 3622 | 0.035717 | 0.035717
2017 | 3623 | 0.034547 | 0.034547
2017 | 3624 | 0.047153 | 0.047153
2017 | 3625 | 0.037479 | 0.037479
2017 | 3626 | 0.034504 | 0.034504
2017 | 3627 | 0.033831 | 0.033831
2017 | 3628 | 0.033107 | 0.033107
2017 | 3629 | 0.033838 | 0.033838
2017 | 3630 | 0.038247 | 0.038247
2017 | 3631 | 0.033334 | 0.033334
2017 | 3632 | 0.035673 | 0.035673
2017 | 3633 | 0.036419 | 0.036419
2017 | 3634 | 0.037165 | 0.037165
2017 | 3635 | 0.037947 | 0.037947
2017 | 3636 | 0.036441 | 0.036441
2017 | 3637 | 0.037201 | 0.037201
2017 | 3638 | 0.038013 | 0.038013
2017 | 3639 | 0.038262 | 0.038262
2017 | 3640 | 0.038591 | 0.038591
2017 | 3641 | 0.036909 | 0.036909
2017 | 3642 | 0.035666 | 0.035666
2017 | 3643 | 0.036463 | 0.036463
2017 | 3644 | 0.036909 | 0.036909
2017 | 3645 | 0.038298 | 0.038298
2017 | 3646 | 0.038291 | 0.038291
2017 | 3647 | 0.037479 | 0.037479
2017 | 3648 | 0.049756 | 0.049756
2017 | 3649 | 0.044806 | 0.044806
2017 | 3650 | 0.038532 | 0.038532
2017 | 3651 | 0.036266 | 0.036266
2017 | 3652 | 0.034496 | 0.034496
2017 | 3653 | 0.036273 | 0.036273
2017 | 3654 | 0.044813 | 0.044813
2017 | 3655 | 0.034489 | 0.034489
2017 | 3656 | 0.035959 | 0.035959
2017 | 3657 | 0.036799 | 0.036799
2017 | 3658 | 0.037998 | 0.037998
2017 | 3659 | 0.038006 | 0.038006
2017 | 3660 | 0.035703 | 0.035703
2017 | 3661 | 0.035703 | 0.035703
2017 | 3662 | 0.036448 | 0.036448
2017 | 3663 | 0.034898 | 0.034898
2017 | 3664 | 0.03533 | 0.03533
2017 | 3665 | 0.034131 | 0.034131
2017 | 3666 | 0.03337 | 0.03337
2017 | 3667 | 0.035681 | 0.035681
2017 | 3668 | 0.03571 | 0.03571
2017 | 3669 | 0.035944 | 0.035944
2017 | 3670 | 0.034876 | 0.034876
2017 | 3671 | 0.033356 | 0.033356
2017 | 3672 | 0.037487 | 0.037487
2017 | 3673 | 0.034511 | 0.034511
2017 | 3674 | 0.033838 | 0.033838
2017 | 3675 | 0.033092 | 0.033092
2017 | 3676 | 0.032295 | 0.032295
2017 | 3677 | 0.033297 | 0.033297
2017 | 3678 | 0.035849 | 0.035849
2017 | 3679 | 0.033114 | 0.033114
2017 | 3680 | 0.034584 | 0.034584
2017 | 3681 | 0.033144 | 0.033144
2017 | 3682 | 0.033385 | 0.033385
2017 | 3683 | 0.036916 | 0.036916
2017 | 3684 | 0.035703 | 0.035703
2017 | 3685 | 0.039432 | 0.039432
2017 | 3686 | 0.040177 | 0.040177
2017 | 3687 | 0.04017 | 0.04017
2017 | 3688 | 0.03832 | 0.03832
2017 | 3689 | 0.034606 | 0.034606
2017 | 3690 | 0.034569 | 0.034569
2017 | 3691 | 0.037333 | 0.037333
2017 | 3692 | 0.037838 | 0.037838
2017 | 3693 | 0.03824 | 0.03824
2017 | 3694 | 0.03688 | 0.03688
2017 | 3695 | 0.034562 | 0.034562
2017 | 3696 | 0.043497 | 0.043497
2017 | 3697 | 0.037816 | 0.037816
2017 | 3698 | 0.03628 | 0.03628
2017 | 3699 | 0.03598 | 0.03598
2017 | 3700 | 0.03598 | 0.03598
2017 | 3701 | 0.036222 | 0.036222
2017 | 3702 | 0.038474 | 0.038474
2017 | 3703 | 0.03454 | 0.03454
2017 | 3704 | 0.037903 | 0.037903
2017 | 3705 | 0.038313 | 0.038313
2017 | 3706 | 0.04017 | 0.04017
2017 | 3707 | 0.04093 | 0.04093
2017 | 3708 | 0.039424 | 0.039424
2017 | 3709 | 0.040594 | 0.040594
2017 | 3710 | 0.040916 | 0.040916
2017 | 3711 | 0.040653 | 0.040653
2017 | 3712 | 0.040155 | 0.040155
2017 | 3713 | 0.036931 | 0.036931
2017 | 3714 | 0.03465 | 0.03465
2017 | 3715 | 0.035937 | 0.035937
2017 | 3716 | 0.035922 | 0.035922
2017 | 3717 | 0.036887 | 0.036887
2017 | 3718 | 0.034811 | 0.034811
2017 | 3719 | 0.034562 | 0.034562
2017 | 3720 | 0.037779 | 0.037779
2017 | 3721 | 0.034058 | 0.034058
2017 | 3722 | 0.0328 | 0.0328
2017 | 3723 | 0.032054 | 0.032054
2017 | 3724 | 0.032054 | 0.032054
2017 | 3725 | 0.03201 | 0.03201
2017 | 3726 | 0.032054 | 0.032054
2017 | 3727 | 0.032069 | 0.032069
2017 | 3728 | 0.038218 | 0.038218
2017 | 3729 | 0.036573 | 0.036573
2017 | 3730 | 0.037794 | 0.037794
2017 | 3731 | 0.036909 | 0.036909
2017 | 3732 | 0.033304 | 0.033304
2017 | 3733 | 0.033304 | 0.033304
2017 | 3734 | 0.033261 | 0.033261
2017 | 3735 | 0.032822 | 0.032822
2017 | 3736 | 0.032778 | 0.032778
2017 | 3737 | 0.031235 | 0.031235
2017 | 3738 | 0.031272 | 0.031272
2017 | 3739 | 0.03639 | 0.03639
2017 | 3740 | 0.036763 | 0.036763
2017 | 3741 | 0.03688 | 0.03688
2017 | 3742 | 0.036558 | 0.036558
2017 | 3743 | 0.034072 | 0.034072
2017 | 3744 | 0.036046 | 0.036046
2017 | 3745 | 0.033107 | 0.033107
2017 | 3746 | 0.0322 | 0.0322
2017 | 3747 | 0.031952 | 0.031952
2017 | 3748 | 0.026475 | 0.026475
2017 | 3749 | 0.027887 | 0.027887
2017 | 3750 | 0.027938 | 0.027938
2017 | 3751 | 0.026475 | 0.026475
2017 | 3752 | 0.032215 | 0.032215
2017 | 3753 | 0.03405 | 0.03405
2017 | 3754 | 0.036785 | 0.036785
2017 | 3755 | 0.034072 | 0.034072
2017 | 3756 | 0.033824 | 0.033824
2017 | 3757 | 0.035015 | 0.035015
2017 | 3758 | 0.036112 | 0.036112
2017 | 3759 | 0.036112 | 0.036112
2017 | 3760 | 0.035045 | 0.035045
2017 | 3761 | 0.036119 | 0.036119
2017 | 3762 | 0.036894 | 0.036894
2017 | 3763 | 0.039336 | 0.039336
2017 | 3764 | 0.043241 | 0.043241
2017 | 3765 | 0.044228 | 0.044228
2017 | 3766 | 0.038664 | 0.038664
2017 | 3767 | 0.041194 | 0.041194
2017 | 3768 | 0.036595 | 0.036595
2017 | 3769 | 0.034504 | 0.034504
2017 | 3770 | 0.033312 | 0.033312
2017 | 3771 | 0.032807 | 0.032807
2017 | 3772 | 0.032522 | 0.032522
2017 | 3773 | 0.033268 | 0.033268
2017 | 3774 | 0.036755 | 0.036755
2017 | 3775 | 0.033027 | 0.033027
2017 | 3776 | 0.034014 | 0.034014
2017 | 3777 | 0.035929 | 0.035929
2017 | 3778 | 0.037874 | 0.037874
2017 | 3779 | 0.037757 | 0.037757
2017 | 3780 | 0.037019 | 0.037019
2017 | 3781 | 0.037019 | 0.037019
2017 | 3782 | 0.033992 | 0.033992
2017 | 3783 | 0.037874 | 0.037874
2017 | 3784 | 0.037757 | 0.037757
2017 | 3785 | 0.036931 | 0.036931
2017 | 3786 | 0.036924 | 0.036924
2017 | 3787 | 0.037896 | 0.037896
2017 | 3788 | 0.037816 | 0.037816
2017 | 3789 | 0.037881 | 0.037881
2017 | 3790 | 0.036887 | 0.036887
2017 | 3791 | 0.034569 | 0.034569
2017 | 3792 | 0.040594 | 0.040594
2017 | 3793 | 0.035878 | 0.035878
2017 | 3794 | 0.034072 | 0.034072
2017 | 3795 | 0.032756 | 0.032756
2017 | 3796 | 0.031725 | 0.031725
2017 | 3797 | 0.033107 | 0.033107
2017 | 3798 | 0.036865 | 0.036865
2017 | 3799 | 0.033553 | 0.033553
2017 | 3800 | 0.037962 | 0.037962
2017 | 3801 | 0.038627 | 0.038627
2017 | 3802 | 0.040653 | 0.040653
2017 | 3803 | 0.03873 | 0.03873
2017 | 3804 | 0.037545 | 0.037545
2017 | 3805 | 0.038561 | 0.038561
2017 | 3806 | 0.038664 | 0.038664
2017 | 3807 | 0.040155 | 0.040155
2017 | 3808 | 0.03941 | 0.03941
2017 | 3809 | 0.038649 | 0.038649
2017 | 3810 | 0.037136 | 0.037136
2017 | 3811 | 0.038627 | 0.038627
2017 | 3812 | 0.038642 | 0.038642
2017 | 3813 | 0.039439 | 0.039439
2017 | 3814 | 0.038642 | 0.038642
2017 | 3815 | 0.036617 | 0.036617
2017 | 3816 | 0.037874 | 0.037874
2017 | 3817 | 0.036565 | 0.036565
2017 | 3818 | 0.034065 | 0.034065
2017 | 3819 | 0.032749 | 0.032749
2017 | 3820 | 0.030928 | 0.030928
2017 | 3821 | 0.033443 | 0.033443
2017 | 3822 | 0.037128 | 0.037128
2017 | 3823 | 0.032778 | 0.032778
2017 | 3824 | 0.032844 | 0.032844
2017 | 3825 | 0.036485 | 0.036485
2017 | 3826 | 0.037984 | 0.037984
2017 | 3827 | 0.036931 | 0.036931
2017 | 3828 | 0.034591 | 0.034591
2017 | 3829 | 0.034343 | 0.034343
2017 | 3830 | 0.033582 | 0.033582
2017 | 3831 | 0.033582 | 0.033582
2017 | 3832 | 0.031667 | 0.031667
2017 | 3833 | 0.031659 | 0.031659
2017 | 3834 | 0.030168 | 0.030168
2017 | 3835 | 0.034123 | 0.034123
2017 | 3836 | 0.034116 | 0.034116
2017 | 3837 | 0.037209 | 0.037209
2017 | 3838 | 0.039336 | 0.039336
2017 | 3839 | 0.036931 | 0.036931
2017 | 3840 | 0.038115 | 0.038115
2017 | 3841 | 0.035893 | 0.035893
2017 | 3842 | 0.033677 | 0.033677
2017 | 3843 | 0.029831 | 0.029831
2017 | 3844 | 0.029495 | 0.029495
2017 | 3845 | 0.031477 | 0.031477
2017 | 3846 | 0.035937 | 0.035937
2017 | 3847 | 0.030358 | 0.030358
2017 | 3848 | 0.037786 | 0.037786
2017 | 3849 | 0.038605 | 0.038605
2017 | 3850 | 0.04161 | 0.04161
2017 | 3851 | 0.042671 | 0.042671
2017 | 3852 | 0.040112 | 0.040112
2017 | 3853 | 0.040104 | 0.040104
2017 | 3854 | 0.037816 | 0.037816
2017 | 3855 | 0.039702 | 0.039702
2017 | 3856 | 0.036938 | 0.036938
2017 | 3857 | 0.034577 | 0.034577
2017 | 3858 | 0.036653 | 0.036653
2017 | 3859 | 0.046889 | 0.046889
2017 | 3860 | 0.045244 | 0.045244
2017 | 3861 | 0.047796 | 0.047796
2017 | 3862 | 0.046129 | 0.046129
2017 | 3863 | 0.041749 | 0.041749
2017 | 3864 | 0.045537 | 0.045537
2017 | 3865 | 0.039263 | 0.039263
2017 | 3866 | 0.038094 | 0.038094
2017 | 3867 | 0.036858 | 0.036858
2017 | 3868 | 0.035878 | 0.035878
2017 | 3869 | 0.036858 | 0.036858
2017 | 3870 | 0.03854 | 0.03854
2017 | 3871 | 0.030263 | 0.030263
2017 | 3872 | 0.036704 | 0.036704
2017 | 3873 | 0.034854 | 0.034854
2017 | 3874 | 0.035315 | 0.035315
2017 | 3875 | 0.034599 | 0.034599
2017 | 3876 | 0.033239 | 0.033239
2017 | 3877 | 0.034898 | 0.034898
2017 | 3878 | 0.034898 | 0.034898
2017 | 3879 | 0.033239 | 0.033239
2017 | 3880 | 0.034131 | 0.034131
2017 | 3881 | 0.031009 | 0.031009
2017 | 3882 | 0.036214 | 0.036214
2017 | 3883 | 0.04009 | 0.04009
2017 | 3884 | 0.040082 | 0.040082
2017 | 3885 | 0.040828 | 0.040828
2017 | 3886 | 0.039651 | 0.039651
2017 | 3887 | 0.038576 | 0.038576
2017 | 3888 | 0.038152 | 0.038152
2017 | 3889 | 0.037794 | 0.037794
2017 | 3890 | 0.035381 | 0.035381
2017 | 3891 | 0.034028 | 0.034028
2017 | 3892 | 0.033092 | 0.033092
2017 | 3893 | 0.033092 | 0.033092
2017 | 3894 | 0.034028 | 0.034028
2017 | 3895 | 0.033092 | 0.033092
2017 | 3896 | 0.037801 | 0.037801
2017 | 3897 | 0.037772 | 0.037772
2017 | 3898 | 0.040075 | 0.040075
2017 | 3899 | 0.040075 | 0.040075
2017 | 3900 | 0.038576 | 0.038576
2017 | 3901 | 0.038561 | 0.038561
2017 | 3902 | 0.038561 | 0.038561
2017 | 3903 | 0.037501 | 0.037501
2017 | 3904 | 0.036149 | 0.036149
2017 | 3905 | 0.03446 | 0.03446
2017 | 3906 | 0.03405 | 0.03405
2017 | 3907 | 0.037816 | 0.037816
2017 | 3908 | 0.038561 | 0.038561
2017 | 3909 | 0.038576 | 0.038576
2017 | 3910 | 0.037764 | 0.037764
2017 | 3911 | 0.036755 | 0.036755
2017 | 3912 | 0.038554 | 0.038554
2017 | 3913 | 0.035893 | 0.035893
2017 | 3914 | 0.033677 | 0.033677
2017 | 3915 | 0.033092 | 0.033092
2017 | 3916 | 0.029824 | 0.029824
2017 | 3917 | 0.031469 | 0.031469
2017 | 3918 | 0.029824 | 0.029824
2017 | 3919 | 0.029546 | 0.029546
2017 | 3920 | 0.034036 | 0.034036
2017 | 3921 | 0.035637 | 0.035637
2017 | 3922 | 0.036982 | 0.036982
2017 | 3923 | 0.034072 | 0.034072
2017 | 3924 | 0.033165 | 0.033165
2017 | 3925 | 0.034065 | 0.034065
2017 | 3926 | 0.034291 | 0.034291
2017 | 3927 | 0.034482 | 0.034482
2017 | 3928 | 0.035571 | 0.035571
2017 | 3929 | 0.035915 | 0.035915
2017 | 3930 | 0.036383 | 0.036383
2017 | 3931 | 0.037838 | 0.037838
2017 | 3932 | 0.038598 | 0.038598
2017 | 3933 | 0.040397 | 0.040397
2017 | 3934 | 0.038591 | 0.038591
2017 | 3935 | 0.039592 | 0.039592
2017 | 3936 | 0.041106 | 0.041106
2017 | 3937 | 0.036902 | 0.036902
2017 | 3938 | 0.035513 | 0.035513
2017 | 3939 | 0.034028 | 0.034028
2017 | 3940 | 0.031952 | 0.031952
2017 | 3941 | 0.033692 | 0.033692
2017 | 3942 | 0.036858 | 0.036858
2017 | 3943 | 0.028976 | 0.028976
2017 | 3944 | 0.034511 | 0.034511
2017 | 3945 | 0.036909 | 0.036909
2017 | 3946 | 0.037867 | 0.037867
2017 | 3947 | 0.038649 | 0.038649
2017 | 3948 | 0.03783 | 0.03783
2017 | 3949 | 0.038642 | 0.038642
2017 | 3950 | 0.037896 | 0.037896
2017 | 3951 | 0.038649 | 0.038649
2017 | 3952 | 0.038635 | 0.038635
2017 | 3953 | 0.037516 | 0.037516
2017 | 3954 | 0.034504 | 0.034504
2017 | 3955 | 0.03707 | 0.03707
2017 | 3956 | 0.03707 | 0.03707
2017 | 3957 | 0.038657 | 0.038657
2017 | 3958 | 0.036946 | 0.036946
2017 | 3959 | 0.034094 | 0.034094
2017 | 3960 | 0.036843 | 0.036843
2017 | 3961 | 0.034065 | 0.034065
2017 | 3962 | 0.031557 | 0.031557
2017 | 3963 | 0.028844 | 0.028844
2017 | 3964 | 0.028596 | 0.028596
2017 | 3965 | 0.029422 | 0.029422
2017 | 3966 | 0.034065 | 0.034065
2017 | 3967 | 0.029108 | 0.029108
2017 | 3968 | 0.036916 | 0.036916
2017 | 3969 | 0.037545 | 0.037545
2017 | 3970 | 0.039388 | 0.039388
2017 | 3971 | 0.039395 | 0.039395
2017 | 3972 | 0.038262 | 0.038262
2017 | 3973 | 0.039395 | 0.039395
2017 | 3974 | 0.038649 | 0.038649
2017 | 3975 | 0.038649 | 0.038649
2017 | 3976 | 0.036968 | 0.036968
2017 | 3977 | 0.037523 | 0.037523
2017 | 3978 | 0.033824 | 0.033824
2017 | 3979 | 0.037538 | 0.037538
2017 | 3980 | 0.036931 | 0.036931
2017 | 3981 | 0.038269 | 0.038269
2017 | 3982 | 0.034101 | 0.034101
2017 | 3983 | 0.031045 | 0.031045
2017 | 3984 | 0.036843 | 0.036843
2017 | 3985 | 0.03514 | 0.03514
2017 | 3986 | 0.031389 | 0.031389
2017 | 3987 | 0.028793 | 0.028793
2017 | 3988 | 0.02864 | 0.02864
2017 | 3989 | 0.029437 | 0.029437
2017 | 3990 | 0.03511 | 0.03511
2017 | 3991 | 0.028793 | 0.028793
2017 | 3992 | 0.035549 | 0.035549
2017 | 3993 | 0.03688 | 0.03688
2017 | 3994 | 0.037896 | 0.037896
2017 | 3995 | 0.039395 | 0.039395
2017 | 3996 | 0.036675 | 0.036675
2017 | 3997 | 0.036924 | 0.036924
2017 | 3998 | 0.036076 | 0.036076
2017 | 3999 | 0.036039 | 0.036039
2017 | 4000 | 0.036068 | 0.036068
2017 | 4001 | 0.036668 | 0.036668
2017 | 4002 | 0.036061 | 0.036061
2017 | 4003 | 0.03688 | 0.03688
2017 | 4004 | 0.036872 | 0.036872
2017 | 4005 | 0.037823 | 0.037823
2017 | 4006 | 0.036865 | 0.036865
2017 | 4007 | 0.034087 | 0.034087
2017 | 4008 | 0.034094 | 0.034094
2017 | 4009 | 0.033136 | 0.033136
2017 | 4010 | 0.028267 | 0.028267
2017 | 4011 | 0.027887 | 0.027887
2017 | 4012 | 0.027185 | 0.027185
2017 | 4013 | 0.028142 | 0.028142
2017 | 4014 | 0.033136 | 0.033136
2017 | 4015 | 0.027865 | 0.027865
2017 | 4016 | 0.034094 | 0.034094
2017 | 4017 | 0.034094 | 0.034094
2017 | 4018 | 0.037362 | 0.037362
2017 | 4019 | 0.037838 | 0.037838
2017 | 4020 | 0.036938 | 0.036938
2017 | 4021 | 0.037318 | 0.037318
2017 | 4022 | 0.03783 | 0.03783
2017 | 4023 | 0.037297 | 0.037297
2017 | 4024 | 0.036953 | 0.036953
2017 | 4025 | 0.03688 | 0.03688
2017 | 4026 | 0.036002 | 0.036002
2017 | 4027 | 0.03688 | 0.03688
2017 | 4028 | 0.03688 | 0.03688
2017 | 4029 | 0.037823 | 0.037823
2017 | 4030 | 0.036909 | 0.036909
2017 | 4031 | 0.034094 | 0.034094
2017 | 4032 | 0.036858 | 0.036858
2017 | 4033 | 0.034065 | 0.034065
2017 | 4034 | 0.029415 | 0.029415
2017 | 4035 | 0.028296 | 0.028296
2017 | 4036 | 0.027908 | 0.027908
2017 | 4037 | 0.029027 | 0.029027
2017 | 4038 | 0.034065 | 0.034065
2017 | 4039 | 0.0288 | 0.0288
2017 | 4040 | 0.034101 | 0.034101
2017 | 4041 | 0.034101 | 0.034101
2017 | 4042 | 0.036968 | 0.036968
2017 | 4043 | 0.037838 | 0.037838
2017 | 4044 | 0.036968 | 0.036968
2017 | 4045 | 0.03783 | 0.03783
2017 | 4046 | 0.037377 | 0.037377
2017 | 4047 | 0.036894 | 0.036894
2017 | 4048 | 0.033224 | 0.033224
2017 | 4049 | 0.030775 | 0.030775
2017 | 4050 | 0.029327 | 0.029327
2017 | 4051 | 0.033151 | 0.033151
2017 | 4052 | 0.033217 | 0.033217
2017 | 4053 | 0.033122 | 0.033122
2017 | 4054 | 0.032113 | 0.032113
2017 | 4055 | 0.030058 | 0.030058
2017 | 4056 | 0.029173 | 0.029173
2017 | 4057 | 0.028632 | 0.028632
2017 | 4058 | 0.027857 | 0.027857
2017 | 4059 | 0.02709 | 0.02709
2017 | 4060 | 0.027038 | 0.027038
2017 | 4061 | 0.027038 | 0.027038
2017 | 4062 | 0.02785 | 0.02785
2017 | 4063 | 0.027857 | 0.027857
2017 | 4064 | 0.029495 | 0.029495
2017 | 4065 | 0.028727 | 0.028727
2017 | 4066 | 0.029539 | 0.029539
2017 | 4067 | 0.029554 | 0.029554
2017 | 4068 | 0.034072 | 0.034072
2017 | 4069 | 0.033151 | 0.033151
2017 | 4070 | 0.031396 | 0.031396
2017 | 4071 | 0.029861 | 0.029861
2017 | 4072 | 0.029875 | 0.029875
2017 | 4073 | 0.029875 | 0.029875
2017 | 4074 | 0.032186 | 0.032186
2017 | 4075 | 0.037041 | 0.037041
2017 | 4076 | 0.037085 | 0.037085
2017 | 4077 | 0.037092 | 0.037092
2017 | 4078 | 0.036858 | 0.036858
2017 | 4079 | 0.036361 | 0.036361
2017 | 4080 | 0.036792 | 0.036792
2017 | 4081 | 0.031374 | 0.031374
2017 | 4082 | 0.029371 | 0.029371
2017 | 4083 | 0.028742 | 0.028742
2017 | 4084 | 0.028428 | 0.028428
2017 | 4085 | 0.028449 | 0.028449
2017 | 4086 | 0.028808 | 0.028808
2017 | 4087 | 0.028757 | 0.028757
2017 | 4088 | 0.029458 | 0.029458
2017 | 4089 | 0.032266 | 0.032266
2017 | 4090 | 0.034058 | 0.034058
2017 | 4091 | 0.033904 | 0.033904
2017 | 4092 | 0.032405 | 0.032405
2017 | 4093 | 0.0331 | 0.0331
2017 | 4094 | 0.0331 | 0.0331
2017 | 4095 | 0.032434 | 0.032434
2017 | 4096 | 0.032325 | 0.032325
2017 | 4097 | 0.032405 | 0.032405
2017 | 4098 | 0.033107 | 0.033107
2017 | 4099 | 0.037114 | 0.037114
2017 | 4100 | 0.038357 | 0.038357
2017 | 4101 | 0.040572 | 0.040572
2017 | 4102 | 0.036872 | 0.036872
2017 | 4103 | 0.037085 | 0.037085
2017 | 4104 | 0.029473 | 0.029473
2017 | 4105 | 0.029254 | 0.029254
2017 | 4106 | 0.028091 | 0.028091
2017 | 4107 | 0.027872 | 0.027872
2017 | 4108 | 0.027872 | 0.027872
2017 | 4109 | 0.027938 | 0.027938
2017 | 4110 | 0.033107 | 0.033107
2017 | 4111 | 0.028771 | 0.028771
2017 | 4112 | 0.036785 | 0.036785
2017 | 4113 | 0.03707 | 0.03707
2017 | 4114 | 0.036383 | 0.036383
2017 | 4115 | 0.037114 | 0.037114
2017 | 4116 | 0.034577 | 0.034577
2017 | 4117 | 0.035944 | 0.035944
2017 | 4118 | 0.032668 | 0.032668
2017 | 4119 | 0.037092 | 0.037092
2017 | 4120 | 0.037106 | 0.037106
2017 | 4121 | 0.036894 | 0.036894
2017 | 4122 | 0.036865 | 0.036865
2017 | 4123 | 0.03688 | 0.03688
2017 | 4124 | 0.03688 | 0.03688
2017 | 4125 | 0.037925 | 0.037925
2017 | 4126 | 0.036887 | 0.036887
2017 | 4127 | 0.034101 | 0.034101
2017 | 4128 | 0.037545 | 0.037545
2017 | 4129 | 0.033187 | 0.033187
2017 | 4130 | 0.029195 | 0.029195
2017 | 4131 | 0.027901 | 0.027901
2017 | 4132 | 0.027887 | 0.027887
2017 | 4133 | 0.027923 | 0.027923
2017 | 4134 | 0.033165 | 0.033165
2017 | 4135 | 0.028003 | 0.028003
2017 | 4136 | 0.034109 | 0.034109
2017 | 4137 | 0.035403 | 0.035403
2017 | 4138 | 0.037903 | 0.037903
2017 | 4139 | 0.038664 | 0.038664
2017 | 4140 | 0.037172 | 0.037172
2017 | 4141 | 0.038364 | 0.038364
2017 | 4142 | 0.038657 | 0.038657
2017 | 4143 | 0.037911 | 0.037911
2017 | 4144 | 0.037903 | 0.037903
2017 | 4145 | 0.036324 | 0.036324
2017 | 4146 | 0.034101 | 0.034101
2017 | 4147 | 0.037121 | 0.037121
2017 | 4148 | 0.037618 | 0.037618
2017 | 4149 | 0.0387 | 0.0387
2017 | 4150 | 0.037604 | 0.037604
2017 | 4151 | 0.034101 | 0.034101
2017 | 4152 | 0.037545 | 0.037545
2017 | 4153 | 0.034072 | 0.034072
2017 | 4154 | 0.031082 | 0.031082
2017 | 4155 | 0.028808 | 0.028808
2017 | 4156 | 0.028113 | 0.028113
2017 | 4157 | 0.029232 | 0.029232
2017 | 4158 | 0.034072 | 0.034072
2017 | 4159 | 0.029312 | 0.029312
2017 | 4160 | 0.034101 | 0.034101
2017 | 4161 | 0.034101 | 0.034101
2017 | 4162 | 0.045325 | 0.045325
2017 | 4163 | 0.045427 | 0.045427
2017 | 4164 | 0.044703 | 0.044703
2017 | 4165 | 0.045464 | 0.045464
2017 | 4166 | 0.044981 | 0.044981
2017 | 4167 | 0.044542 | 0.044542
2017 | 4168 | 0.040082 | 0.040082
2017 | 4169 | 0.037845 | 0.037845
2017 | 4170 | 0.035388 | 0.035388
2017 | 4171 | 0.038203 | 0.038203
2017 | 4172 | 0.038598 | 0.038598
2017 | 4173 | 0.039863 | 0.039863
2017 | 4174 | 0.037604 | 0.037604
2017 | 4175 | 0.034087 | 0.034087
2017 | 4176 | 0.038291 | 0.038291
2017 | 4177 | 0.034065 | 0.034065
2017 | 4178 | 0.030914 | 0.030914
2017 | 4179 | 0.029853 | 0.029853
2017 | 4180 | 0.029415 | 0.029415
2017 | 4181 | 0.030131 | 0.030131
2017 | 4182 | 0.034065 | 0.034065
2017 | 4183 | 0.029488 | 0.029488
2017 | 4184 | 0.030073 | 0.030073
2017 | 4185 | 0.03541 | 0.03541
2017 | 4186 | 0.037165 | 0.037165
2017 | 4187 | 0.037918 | 0.037918
2017 | 4188 | 0.036865 | 0.036865
2017 | 4189 | 0.037165 | 0.037165
2017 | 4190 | 0.037911 | 0.037911
2017 | 4191 | 0.037918 | 0.037918
2017 | 4192 | 0.037911 | 0.037911
2017 | 4193 | 0.037106 | 0.037106
2017 | 4194 | 0.034101 | 0.034101
2017 | 4195 | 0.037648 | 0.037648
2017 | 4196 | 0.037896 | 0.037896
2017 | 4197 | 0.039446 | 0.039446
2017 | 4198 | 0.037955 | 0.037955
2017 | 4199 | 0.035396 | 0.035396
2017 | 4200 | 0.03957 | 0.03957
2017 | 4201 | 0.036573 | 0.036573
2017 | 4202 | 0.033619 | 0.033619
2017 | 4203 | 0.031418 | 0.031418
2017 | 4204 | 0.029422 | 0.029422
2017 | 4205 | 0.029473 | 0.029473
2017 | 4206 | 0.033114 | 0.033114
2017 | 4207 | 0.028705 | 0.028705
2017 | 4208 | 0.0331 | 0.0331
2017 | 4209 | 0.03299 | 0.03299
2017 | 4210 | 0.036522 | 0.036522
2017 | 4211 | 0.034109 | 0.034109
2017 | 4212 | 0.033122 | 0.033122
2017 | 4213 | 0.034079 | 0.034079
2017 | 4214 | 0.033699 | 0.033699
2017 | 4215 | 0.033151 | 0.033151
2017 | 4216 | 0.034101 | 0.034101
2017 | 4217 | 0.032983 | 0.032983
2017 | 4218 | 0.036865 | 0.036865
2017 | 4219 | 0.038598 | 0.038598
2017 | 4220 | 0.037852 | 0.037852
2017 | 4221 | 0.038591 | 0.038591
2017 | 4222 | 0.037852 | 0.037852
2017 | 4223 | 0.034928 | 0.034928
2017 | 4224 | 0.034058 | 0.034058
2017 | 4225 | 0.03405 | 0.03405
2017 | 4226 | 0.030672 | 0.030672
2017 | 4227 | 0.028727 | 0.028727
2017 | 4228 | 0.029144 | 0.029144
2017 | 4229 | 0.034036 | 0.034036
2017 | 4230 | 0.037055 | 0.037055
2017 | 4231 | 0.033743 | 0.033743
2017 | 4232 | 0.036997 | 0.036997
2017 | 4233 | 0.036858 | 0.036858
2017 | 4234 | 0.039293 | 0.039293
2017 | 4235 | 0.040601 | 0.040601
2017 | 4236 | 0.037881 | 0.037881
2017 | 4237 | 0.038569 | 0.038569
2017 | 4238 | 0.037881 | 0.037881
2017 | 4239 | 0.037055 | 0.037055
2017 | 4240 | 0.036697 | 0.036697
2017 | 4241 | 0.037077 | 0.037077
2017 | 4242 | 0.036865 | 0.036865
2017 | 4243 | 0.038189 | 0.038189
2017 | 4244 | 0.037092 | 0.037092
2017 | 4245 | 0.038569 | 0.038569
2017 | 4246 | 0.039651 | 0.039651
2017 | 4247 | 0.044096 | 0.044096
2017 | 4248 | 0.05238 | 0.05238
2017 | 4249 | 0.044959 | 0.044959
2017 | 4250 | 0.038642 | 0.038642
2017 | 4251 | 0.037552 | 0.037552
2017 | 4252 | 0.035257 | 0.035257
2017 | 4253 | 0.035257 | 0.035257
2017 | 4254 | 0.033136 | 0.033136
2017 | 4255 | 0.030914 | 0.030914
2017 | 4256 | 0.033144 | 0.033144
2017 | 4257 | 0.033187 | 0.033187
2017 | 4258 | 0.037026 | 0.037026
2017 | 4259 | 0.034028 | 0.034028
2017 | 4260 | 0.034058 | 0.034058
2017 | 4261 | 0.034964 | 0.034964
2017 | 4262 | 0.034021 | 0.034021
2017 | 4263 | 0.033165 | 0.033165
2017 | 4264 | 0.033114 | 0.033114
2017 | 4265 | 0.033165 | 0.033165
2017 | 4266 | 0.034971 | 0.034971
2017 | 4267 | 0.039315 | 0.039315
2017 | 4268 | 0.04006 | 0.04006
2017 | 4269 | 0.044279 | 0.044279
2017 | 4270 | 0.042773 | 0.042773
2017 | 4271 | 0.045215 | 0.045215
2017 | 4272 | 0.044279 | 0.044279
2017 | 4273 | 0.037063 | 0.037063
2017 | 4274 | 0.03522 | 0.03522
2017 | 4275 | 0.03375 | 0.03375
2017 | 4276 | 0.033151 | 0.033151
2017 | 4277 | 0.03375 | 0.03375
2017 | 4278 | 0.039695 | 0.039695
2017 | 4279 | 0.034028 | 0.034028
2017 | 4280 | 0.041917 | 0.041917
2017 | 4281 | 0.040638 | 0.040638
2017 | 4282 | 0.039358 | 0.039358
2017 | 4283 | 0.038291 | 0.038291
2017 | 4284 | 0.037092 | 0.037092
2017 | 4285 | 0.037867 | 0.037867
2017 | 4286 | 0.037845 | 0.037845
2017 | 4287 | 0.037838 | 0.037838
2017 | 4288 | 0.037845 | 0.037845
2017 | 4289 | 0.037757 | 0.037757
2017 | 4290 | 0.036909 | 0.036909
2017 | 4291 | 0.038232 | 0.038232
2017 | 4292 | 0.03786 | 0.03786
2017 | 4293 | 0.039351 | 0.039351
2017 | 4294 | 0.03786 | 0.03786
2017 | 4295 | 0.036763 | 0.036763
2017 | 4296 | 0.044667 | 0.044667
2017 | 4297 | 0.03707 | 0.03707
2017 | 4298 | 0.03405 | 0.03405
2017 | 4299 | 0.033078 | 0.033078
2017 | 4300 | 0.032756 | 0.032756
2017 | 4301 | 0.032749 | 0.032749
2017 | 4302 | 0.037026 | 0.037026
2017 | 4303 | 0.032339 | 0.032339
2017 | 4304 | 0.038598 | 0.038598
2017 | 4305 | 0.038576 | 0.038576
2017 | 4306 | 0.040104 | 0.040104
2017 | 4307 | 0.041603 | 0.041603
2017 | 4308 | 0.04006 | 0.04006
2017 | 4309 | 0.040499 | 0.040499
2017 | 4310 | 0.037852 | 0.037852
2017 | 4311 | 0.039366 | 0.039366
2017 | 4312 | 0.039373 | 0.039373
2017 | 4313 | 0.03824 | 0.03824
2017 | 4314 | 0.038225 | 0.038225
2017 | 4315 | 0.038605 | 0.038605
2017 | 4316 | 0.038613 | 0.038613
2017 | 4317 | 0.041932 | 0.041932
2017 | 4318 | 0.041216 | 0.041216
2017 | 4319 | 0.03786 | 0.03786
2017 | 4320 | 0.044096 | 0.044096
2017 | 4321 | 0.040506 | 0.040506
2017 | 4322 | 0.036456 | 0.036456
2017 | 4323 | 0.033743 | 0.033743
2017 | 4324 | 0.033049 | 0.033049
2017 | 4325 | 0.033107 | 0.033107
2017 | 4326 | 0.038942 | 0.038942
2017 | 4327 | 0.032581 | 0.032581
2017 | 4328 | 0.039351 | 0.039351
2017 | 4329 | 0.041201 | 0.041201
2017 | 4330 | 0.040499 | 0.040499
2017 | 4331 | 0.040119 | 0.040119
2017 | 4332 | 0.038627 | 0.038627
2017 | 4333 | 0.040148 | 0.040148
2017 | 4334 | 0.040133 | 0.040133
2017 | 4335 | 0.039768 | 0.039768
2017 | 4336 | 0.039768 | 0.039768
2017 | 4337 | 0.03862 | 0.03862
2017 | 4338 | 0.038232 | 0.038232
2017 | 4339 | 0.038452 | 0.038452
2017 | 4340 | 0.03786 | 0.03786
2017 | 4341 | 0.040594 | 0.040594
2017 | 4342 | 0.038598 | 0.038598
2017 | 4343 | 0.037845 | 0.037845
2017 | 4344 | 0.045317 | 0.045317
2017 | 4345 | 0.044952 | 0.044952
2017 | 4346 | 0.042744 | 0.042744
2017 | 4347 | 0.038284 | 0.038284
2017 | 4348 | 0.034174 | 0.034174
2017 | 4349 | 0.040484 | 0.040484
2017 | 4350 | 0.044974 | 0.044974
2017 | 4351 | 0.037604 | 0.037604
2017 | 4352 | 0.040141 | 0.040141
2017 | 4353 | 0.041135 | 0.041135
2017 | 4354 | 0.04482 | 0.04482
2017 | 4355 | 0.044652 | 0.044652
2017 | 4356 | 0.039446 | 0.039446
2017 | 4357 | 0.03949 | 0.03949
2017 | 4358 | 0.044308 | 0.044308
2017 | 4359 | 0.040645 | 0.040645
2017 | 4360 | 0.040229 | 0.040229
2017 | 4361 | 0.038671 | 0.038671
2017 | 4362 | 0.036514 | 0.036514
2017 | 4363 | 0.04504 | 0.04504
2017 | 4364 | 0.044542 | 0.044542
2017 | 4365 | 0.055912 | 0.055912
2017 | 4366 | 0.052519 | 0.052519
2017 | 4367 | 0.045471 | 0.045471
2017 | 4368 | 0.064722 | 0.064722
2017 | 4369 | 0.054991 | 0.054991
2017 | 4370 | 0.045361 | 0.045361
2017 | 4371 | 0.044944 | 0.044944
2017 | 4372 | 0.042736 | 0.042736
2017 | 4373 | 0.045281 | 0.045281
2017 | 4374 | 0.048257 | 0.048257
2017 | 4375 | 0.040777 | 0.040777
2017 | 4376 | 0.046209 | 0.046209
2017 | 4377 | 0.046129 | 0.046129
2017 | 4378 | 0.050794 | 0.050794
2017 | 4379 | 0.05442 | 0.05442
2017 | 4380 | 0.047504 | 0.047504
2017 | 4381 | 0.050596 | 0.050596
2017 | 4382 | 0.056724 | 0.056724
2017 | 4383 | 0.73573 | 0.73573
2017 | 4384 | 0.10704 | 0.10704
2017 | 4385 | 0.075595 | 0.075595
2017 | 4386 | 0.065878 | 0.065878
2017 | 4387 | 0.067238 | 0.067238
2017 | 4388 | 0.063333 | 0.063333
2017 | 4389 | 0.065439 | 0.065439
2017 | 4390 | 0.061001 | 0.061001
2017 | 4391 | 0.050472 | 0.050472
2017 | 4392 | 0.059056 | 0.059056
2017 | 4393 | 0.052907 | 0.052907
2017 | 4394 | 0.047847 | 0.047847
2017 | 4395 | 0.045354 | 0.045354
2017 | 4396 | 0.044177 | 0.044177
2017 | 4397 | 0.044169 | 0.044169
2017 | 4398 | 0.044213 | 0.044213
2017 | 4399 | 0.042619 | 0.042619
2017 | 4400 | 0.051108 | 0.051108
2017 | 4401 | 0.045405 | 0.045405
2017 | 4402 | 0.048681 | 0.048681
2017 | 4403 | 0.051503 | 0.051503
2017 | 4404 | 0.046597 | 0.046597
2017 | 4405 | 0.044835 | 0.044835
2017 | 4406 | 0.044265 | 0.044265
2017 | 4407 | 0.044257 | 0.044257
2017 | 4408 | 0.04425 | 0.04425
2017 | 4409 | 0.044184 | 0.044184
2017 | 4410 | 0.043373 | 0.043373
2017 | 4411 | 0.047862 | 0.047862
2017 | 4412 | 0.047972 | 0.047972
2017 | 4413 | 0.052848 | 0.052848
2017 | 4414 | 0.048681 | 0.048681
2017 | 4415 | 0.047957 | 0.047957
2017 | 4416 | 0.057864 | 0.057864
2017 | 4417 | 0.051532 | 0.051532
2017 | 4418 | 0.046166 | 0.046166
2017 | 4419 | 0.044162 | 0.044162
2017 | 4420 | 0.042875 | 0.042875
2017 | 4421 | 0.042839 | 0.042839
2017 | 4422 | 0.043336 | 0.043336
2017 | 4423 | 0.040309 | 0.040309
2017 | 4424 | 0.041574 | 0.041574
2017 | 4425 | 0.044184 | 0.044184
2017 | 4426 | 0.045369 | 0.045369
2017 | 4427 | 0.043299 | 0.043299
2017 | 4428 | 0.04202 | 0.04202
2017 | 4429 | 0.043373 | 0.043373
2017 | 4430 | 0.042013 | 0.042013
2017 | 4431 | 0.040813 | 0.040813
2017 | 4432 | 0.042013 | 0.042013
2017 | 4433 | 0.044213 | 0.044213
2017 | 4434 | 0.043482 | 0.043482
2017 | 4435 | 0.046231 | 0.046231
2017 | 4436 | 0.046341 | 0.046341
2017 | 4437 | 0.052834 | 0.052834
2017 | 4438 | 0.052812 | 0.052812
2017 | 4439 | 0.058171 | 0.058171
2017 | 4440 | 0.048301 | 0.048301
2017 | 4441 | 0.046429 | 0.046429
2017 | 4442 | 0.045281 | 0.045281
2017 | 4443 | 0.044162 | 0.044162
2017 | 4444 | 0.041991 | 0.041991
2017 | 4445 | 0.044177 | 0.044177
2017 | 4446 | 0.046941 | 0.046941
2017 | 4447 | 0.045383 | 0.045383
2017 | 4448 | 0.053872 | 0.053872
2017 | 4449 | 0.056204 | 0.056204
2017 | 4450 | 0.068115 | 0.068115
2017 | 4451 | 0.073906 | 0.073906
2017 | 4452 | 0.05287 | 0.05287
2017 | 4453 | 0.056628 | 0.056628
2017 | 4454 | 0.073058 | 0.073058
2017 | 4455 | 0.07305 | 0.07305
2017 | 4456 | 0.075251 | 0.075251
2017 | 4457 | 0.05173 | 0.05173
2017 | 4458 | 0.046217 | 0.046217
2017 | 4459 | 0.04871 | 0.04871
2017 | 4460 | 0.047518 | 0.047518
2017 | 4461 | 0.064781 | 0.064781
2017 | 4462 | 0.064766 | 0.064766
2017 | 4463 | 0.052834 | 0.052834
2017 | 4464 | 0.066923 | 0.066923
2017 | 4465 | 0.048622 | 0.048622
2017 | 4466 | 0.046816 | 0.046816
2017 | 4467 | 0.046027 | 0.046027
2017 | 4468 | 0.045274 | 0.045274
2017 | 4469 | 0.046027 | 0.046027
2017 | 4470 | 0.047825 | 0.047825
2017 | 4471 | 0.045317 | 0.045317
2017 | 4472 | 0.048703 | 0.048703
2017 | 4473 | 0.049149 | 0.049149
2017 | 4474 | 0.055473 | 0.055473
2017 | 4475 | 0.055473 | 0.055473
2017 | 4476 | 0.052249 | 0.052249
2017 | 4477 | 0.053521 | 0.053521
2017 | 4478 | 0.050677 | 0.050677
2017 | 4479 | 0.054574 | 0.054574
2017 | 4480 | 0.054574 | 0.054574
2017 | 4481 | 0.051357 | 0.051357
2017 | 4482 | 0.046984 | 0.046984
2017 | 4483 | 0.047094 | 0.047094
2017 | 4484 | 0.04727 | 0.04727
2017 | 4485 | 0.059568 | 0.059568
2017 | 4486 | 0.050845 | 0.050845
2017 | 4487 | 0.047043 | 0.047043
2017 | 4488 | 0.054164 | 0.054164
2017 | 4489 | 0.052183 | 0.052183
2017 | 4490 | 0.048301 | 0.048301
2017 | 4491 | 0.04678 | 0.04678
2017 | 4492 | 0.046151 | 0.046151
2017 | 4493 | 0.04667 | 0.04667
2017 | 4494 | 0.046663 | 0.046663
2017 | 4495 | 0.042868 | 0.042868
2017 | 4496 | 0.046005 | 0.046005
2017 | 4497 | 0.046889 | 0.046889
2017 | 4498 | 0.046948 | 0.046948
2017 | 4499 | 0.040506 | 0.040506
2017 | 4500 | 0.039848 | 0.039848
2017 | 4501 | 0.039322 | 0.039322
2017 | 4502 | 0.039848 | 0.039848
2017 | 4503 | 0.040075 | 0.040075
2017 | 4504 | 0.040104 | 0.040104
2017 | 4505 | 0.040506 | 0.040506
2017 | 4506 | 0.040843 | 0.040843
2017 | 4507 | 0.045178 | 0.045178
2017 | 4508 | 0.045493 | 0.045493
2017 | 4509 | 0.047058 | 0.047058
2017 | 4510 | 0.046151 | 0.046151
2017 | 4511 | 0.048381 | 0.048381
2017 | 4512 | 0.049734 | 0.049734
2017 | 4513 | 0.046107 | 0.046107
2017 | 4514 | 0.042992 | 0.042992
2017 | 4515 | 0.041501 | 0.041501
2017 | 4516 | 0.040506 | 0.040506
2017 | 4517 | 0.041508 | 0.041508
2017 | 4518 | 0.046034 | 0.046034
2017 | 4519 | 0.038357 | 0.038357
2017 | 4520 | 0.044462 | 0.044462
2017 | 4521 | 0.045222 | 0.045222
2017 | 4522 | 0.048981 | 0.048981
2017 | 4523 | 0.048981 | 0.048981
2017 | 4524 | 0.046027 | 0.046027
2017 | 4525 | 0.048739 | 0.048739
2017 | 4526 | 0.050874 | 0.050874
2017 | 4527 | 0.050567 | 0.050567
2017 | 4528 | 0.049178 | 0.049178
2017 | 4529 | 0.046173 | 0.046173
2017 | 4530 | 0.044469 | 0.044469
2017 | 4531 | 0.046202 | 0.046202
2017 | 4532 | 0.045529 | 0.045529
2017 | 4533 | 0.052234 | 0.052234
2017 | 4534 | 0.050545 | 0.050545
2017 | 4535 | 0.04746 | 0.04746
2017 | 4536 | 0.05415 | 0.05415
2017 | 4537 | 0.046955 | 0.046955
2017 | 4538 | 0.046253 | 0.046253
2017 | 4539 | 0.045274 | 0.045274
2017 | 4540 | 0.045193 | 0.045193
2017 | 4541 | 0.046012 | 0.046012
2017 | 4542 | 0.046904 | 0.046904
2017 | 4543 | 0.040053 | 0.040053
2017 | 4544 | 0.046151 | 0.046151
2017 | 4545 | 0.046166 | 0.046166
2017 | 4546 | 0.049061 | 0.049061
2017 | 4547 | 0.046275 | 0.046275
2017 | 4548 | 0.043109 | 0.043109
2017 | 4549 | 0.042371 | 0.042371
2017 | 4550 | 0.043124 | 0.043124
2017 | 4551 | 0.043394 | 0.043394
2017 | 4552 | 0.045383 | 0.045383
2017 | 4553 | 0.043109 | 0.043109
2017 | 4554 | 0.042349 | 0.042349
2017 | 4555 | 0.043848 | 0.043848
2017 | 4556 | 0.042334 | 0.042334
2017 | 4557 | 0.045478 | 0.045478
2017 | 4558 | 0.045405 | 0.045405
2017 | 4559 | 0.04531 | 0.04531
2017 | 4560 | 0.046641 | 0.046641
2017 | 4561 | 0.045391 | 0.045391
2017 | 4562 | 0.042173 | 0.042173
2017 | 4563 | 0.040594 | 0.040594
2017 | 4564 | 0.039951 | 0.039951
2017 | 4565 | 0.039958 | 0.039958
2017 | 4566 | 0.040082 | 0.040082
2017 | 4567 | 0.039234 | 0.039234
2017 | 4568 | 0.045295 | 0.045295
2017 | 4569 | 0.042992 | 0.042992
2017 | 4570 | 0.046787 | 0.046787
2017 | 4571 | 0.046772 | 0.046772
2017 | 4572 | 0.045954 | 0.045954
2017 | 4573 | 0.045295 | 0.045295
2017 | 4574 | 0.043402 | 0.043402
2017 | 4575 | 0.042722 | 0.042722
2017 | 4576 | 0.042049 | 0.042049
2017 | 4577 | 0.14398 | 0.14398
2017 | 4578 | 0.042064 | 0.042064
2017 | 4579 | 0.045946 | 0.045946
2017 | 4580 | 0.04572 | 0.04572
2017 | 4581 | 0.046136 | 0.046136
2017 | 4582 | 0.04607 | 0.04607
2017 | 4583 | 0.045412 | 0.045412
2017 | 4584 | 0.047555 | 0.047555
2017 | 4585 | 0.045391 | 0.045391
2017 | 4586 | 0.043636 | 0.043636
2017 | 4587 | 0.040492 | 0.040492
2017 | 4588 | 0.039951 | 0.039951
2017 | 4589 | 0.039812 | 0.039812
2017 | 4590 | 0.039951 | 0.039951
2017 | 4591 | 0.036273 | 0.036273
2017 | 4592 | 0.039241 | 0.039241
2017 | 4593 | 0.040243 | 0.040243
2017 | 4594 | 0.041903 | 0.041903
2017 | 4595 | 0.040806 | 0.040806
2017 | 4596 | 0.040828 | 0.040828
2017 | 4597 | 0.042963 | 0.042963
2017 | 4598 | 0.043628 | 0.043628
2017 | 4599 | 0.042334 | 0.042334
2017 | 4600 | 0.043636 | 0.043636
2017 | 4601 | 0.041581 | 0.041581
2017 | 4602 | 0.040806 | 0.040806
2017 | 4603 | 0.045712 | 0.045712
2017 | 4604 | 0.046231 | 0.046231
2017 | 4605 | 0.048659 | 0.048659
2017 | 4606 | 0.047006 | 0.047006
2017 | 4607 | 0.051123 | 0.051123
2017 | 4608 | 0.050443 | 0.050443
2017 | 4609 | 0.045383 | 0.045383
2017 | 4610 | 0.044279 | 0.044279
2017 | 4611 | 0.042166 | 0.042166
2017 | 4612 | 0.042056 | 0.042056
2017 | 4613 | 0.04365 | 0.04365
2017 | 4614 | 0.047394 | 0.047394
2017 | 4615 | 0.042086 | 0.042086
2017 | 4616 | 0.048271 | 0.048271
2017 | 4617 | 0.046867 | 0.046867
2017 | 4618 | 0.046114 | 0.046114
2017 | 4619 | 0.046144 | 0.046144
2017 | 4620 | 0.044184 | 0.044184
2017 | 4621 | 0.045478 | 0.045478
2017 | 4622 | 0.045478 | 0.045478
2017 | 4623 | 0.044308 | 0.044308
2017 | 4624 | 0.044126 | 0.044126
2017 | 4625 | 0.043117 | 0.043117
2017 | 4626 | 0.041969 | 0.041969
2017 | 4627 | 0.044886 | 0.044886
2017 | 4628 | 0.045369 | 0.045369
2017 | 4629 | 0.051898 | 0.051898
2017 | 4630 | 0.046919 | 0.046919
2017 | 4631 | 0.045303 | 0.045303
2017 | 4632 | 0.052161 | 0.052161
2017 | 4633 | 0.046012 | 0.046012
2017 | 4634 | 0.044148 | 0.044148
2017 | 4635 | 0.040477 | 0.040477
2017 | 4636 | 0.040294 | 0.040294
2017 | 4637 | 0.040594 | 0.040594
2017 | 4638 | 0.046809 | 0.046809
2017 | 4639 | 0.041208 | 0.041208
2017 | 4640 | 0.045025 | 0.045025
2017 | 4641 | 0.043921 | 0.043921
2017 | 4642 | 0.047306 | 0.047306
2017 | 4643 | 0.050501 | 0.050501
2017 | 4644 | 0.046151 | 0.046151
2017 | 4645 | 0.048015 | 0.048015
2017 | 4646 | 0.048842 | 0.048842
2017 | 4647 | 0.050516 | 0.050516
2017 | 4648 | 0.050808 | 0.050808
2017 | 4649 | 0.048001 | 0.048001
2017 | 4650 | 0.044301 | 0.044301
2017 | 4651 | 0.052973 | 0.052973
2017 | 4652 | 0.050772 | 0.050772
2017 | 4653 | 0.067004 | 0.067004
2017 | 4654 | 0.055385 | 0.055385
2017 | 4655 | 0.048615 | 0.048615
2017 | 4656 | 0.068444 | 0.068444
2017 | 4657 | 0.055217 | 0.055217
2017 | 4658 | 0.047467 | 0.047467
2017 | 4659 | 0.045756 | 0.045756
2017 | 4660 | 0.044908 | 0.044908
2017 | 4661 | 0.046012 | 0.046012
2017 | 4662 | 0.05529 | 0.05529
2017 | 4663 | 0.045303 | 0.045303
2017 | 4664 | 0.04618 | 0.04618
2017 | 4665 | 0.046122 | 0.046122
2017 | 4666 | 0.052834 | 0.052834
2017 | 4667 | 0.052783 | 0.052783
2017 | 4668 | 0.045186 | 0.045186
2017 | 4669 | 0.04395 | 0.04395
2017 | 4670 | 0.034577 | 0.034577
2017 | 4671 | 0.043146 | 0.043146
2017 | 4672 | 0.043095 | 0.043095
2017 | 4673 | 0.042342 | 0.042342
2017 | 4674 | 0.041559 | 0.041559
2017 | 4675 | 0.044257 | 0.044257
2017 | 4676 | 0.044257 | 0.044257
2017 | 4677 | 0.045347 | 0.045347
2017 | 4678 | 0.046158 | 0.046158
2017 | 4679 | 0.044243 | 0.044243
2017 | 4680 | 0.052015 | 0.052015
2017 | 4681 | 0.045347 | 0.045347
2017 | 4682 | 0.044148 | 0.044148
2017 | 4683 | 0.040974 | 0.040974
2017 | 4684 | 0.040974 | 0.040974
2017 | 4685 | 0.04145 | 0.04145
2017 | 4686 | 0.046092 | 0.046092
2017 | 4687 | 0.040792 | 0.040792
2017 | 4688 | 0.04504 | 0.04504
2017 | 4689 | 0.043168 | 0.043168
2017 | 4690 | 0.044301 | 0.044301
2017 | 4691 | 0.045383 | 0.045383
2017 | 4692 | 0.04232 | 0.04232
2017 | 4693 | 0.042327 | 0.042327
2017 | 4694 | 0.042137 | 0.042137
2017 | 4695 | 0.042334 | 0.042334
2017 | 4696 | 0.04213 | 0.04213
2017 | 4697 | 0.041567 | 0.041567
2017 | 4698 | 0.040068 | 0.040068
2017 | 4699 | 0.0427 | 0.0427
2017 | 4700 | 0.0427 | 0.0427
2017 | 4701 | 0.044272 | 0.044272
2017 | 4702 | 0.04425 | 0.04425
2017 | 4703 | 0.044191 | 0.044191
2017 | 4704 | 0.046019 | 0.046019
2017 | 4705 | 0.045025 | 0.045025
2017 | 4706 | 0.042056 | 0.042056
2017 | 4707 | 0.040155 | 0.040155
2017 | 4708 | 0.039826 | 0.039826
2017 | 4709 | 0.04047 | 0.04047
2017 | 4710 | 0.044206 | 0.044206
2017 | 4711 | 0.040046 | 0.040046
2017 | 4712 | 0.14854 | 0.14854
2017 | 4713 | 0.060255 | 0.060255
2017 | 4714 | 0.66007 | 0.66007
2017 | 4715 | 0.39503 | 0.39503
2017 | 4716 | 0.29078 | 0.29078
2017 | 4717 | 0.048659 | 0.048659
2017 | 4718 | 0.047006 | 0.047006
2017 | 4719 | 0.046158 | 0.046158
2017 | 4720 | 0.24554 | 0.24554
2017 | 4721 | 0.054932 | 0.054932
2017 | 4722 | 0.04569 | 0.04569
2017 | 4723 | 0.046458 | 0.046458
2017 | 4724 | 0.0455 | 0.0455
2017 | 4725 | 0.045464 | 0.045464
2017 | 4726 | 0.044286 | 0.044286
2017 | 4727 | 0.042056 | 0.042056
2017 | 4728 | 0.040579 | 0.040579
2017 | 4729 | 0.037589 | 0.037589
2017 | 4730 | 0.036792 | 0.036792
2017 | 4731 | 0.034562 | 0.034562
2017 | 4732 | 0.034021 | 0.034021
2017 | 4733 | 0.034021 | 0.034021
2017 | 4734 | 0.034218 | 0.034218
2017 | 4735 | 0.036799 | 0.036799
2017 | 4736 | 0.040536 | 0.040536
2017 | 4737 | 0.039263 | 0.039263
2017 | 4738 | 0.043219 | 0.043219
2017 | 4739 | 0.044988 | 0.044988
2017 | 4740 | 0.041121 | 0.041121
2017 | 4741 | 0.040609 | 0.040609
2017 | 4742 | 0.040097 | 0.040097
2017 | 4743 | 0.039797 | 0.039797
2017 | 4744 | 0.039336 | 0.039336
2017 | 4745 | 0.039285 | 0.039285
2017 | 4746 | 0.039285 | 0.039285
2017 | 4747 | 0.040799 | 0.040799
2017 | 4748 | 0.040857 | 0.040857
2017 | 4749 | 0.041325 | 0.041325
2017 | 4750 | 0.039819 | 0.039819
2017 | 4751 | 0.037925 | 0.037925
2017 | 4752 | 0.040565 | 0.040565
2017 | 4753 | 0.037384 | 0.037384
2017 | 4754 | 0.036785 | 0.036785
2017 | 4755 | 0.034482 | 0.034482
2017 | 4756 | 0.033736 | 0.033736
2017 | 4757 | 0.034028 | 0.034028
2017 | 4758 | 0.034482 | 0.034482
2017 | 4759 | 0.034036 | 0.034036
2017 | 4760 | 0.036792 | 0.036792
2017 | 4761 | 0.037392 | 0.037392
2017 | 4762 | 0.039797 | 0.039797
2017 | 4763 | 0.036851 | 0.036851
2017 | 4764 | 0.036851 | 0.036851
2017 | 4765 | 0.036851 | 0.036851
2017 | 4766 | 0.036851 | 0.036851
2017 | 4767 | 0.03688 | 0.03688
2017 | 4768 | 0.036858 | 0.036858
2017 | 4769 | 0.036755 | 0.036755
2017 | 4770 | 0.036851 | 0.036851
2017 | 4771 | 0.040097 | 0.040097
2017 | 4772 | 0.040594 | 0.040594
2017 | 4773 | 0.040857 | 0.040857
2017 | 4774 | 0.040594 | 0.040594
2017 | 4775 | 0.040609 | 0.040609
2017 | 4776 | 0.039834 | 0.039834
2017 | 4777 | 0.039819 | 0.039819
2017 | 4778 | 0.034028 | 0.034028
2017 | 4779 | 0.033736 | 0.033736
2017 | 4780 | 0.033721 | 0.033721
2017 | 4781 | 0.033999 | 0.033999
2017 | 4782 | 0.040243 | 0.040243
2017 | 4783 | 0.039271 | 0.039271
2017 | 4784 | 0.043563 | 0.043563
2017 | 4785 | 0.045047 | 0.045047
2017 | 4786 | 0.047818 | 0.047818
2017 | 4787 | 0.046941 | 0.046941
2017 | 4788 | 0.045639 | 0.045639
2017 | 4789 | 0.047028 | 0.047028
2017 | 4790 | 0.046231 | 0.046231
2017 | 4791 | 0.048673 | 0.048673
2017 | 4792 | 0.046977 | 0.046977
2017 | 4793 | 0.045135 | 0.045135
2017 | 4794 | 0.040558 | 0.040558
2017 | 4795 | 0.041581 | 0.041581
2017 | 4796 | 0.041581 | 0.041581
2017 | 4797 | 0.046092 | 0.046092
2017 | 4798 | 0.042115 | 0.042115
2017 | 4799 | 0.036872 | 0.036872
2017 | 4800 | 0.045025 | 0.045025
2017 | 4801 | 0.04047 | 0.04047
2017 | 4802 | 0.034028 | 0.034028
2017 | 4803 | 0.033736 | 0.033736
2017 | 4804 | 0.033743 | 0.033743
2017 | 4805 | 0.034028 | 0.034028
2017 | 4806 | 0.040404 | 0.040404
2017 | 4807 | 0.035388 | 0.035388
2017 | 4808 | 0.040572 | 0.040572
2017 | 4809 | 0.040579 | 0.040579
2017 | 4810 | 0.041545 | 0.041545
2017 | 4811 | 0.042122 | 0.042122
2017 | 4812 | 0.041588 | 0.041588
2017 | 4813 | 0.042342 | 0.042342
2017 | 4814 | 0.042342 | 0.042342
2017 | 4815 | 0.042342 | 0.042342
2017 | 4816 | 0.043087 | 0.043087
2017 | 4817 | 0.041896 | 0.041896
2017 | 4818 | 0.041567 | 0.041567
2017 | 4819 | 0.042327 | 0.042327
2017 | 4820 | 0.042122 | 0.042122
2017 | 4821 | 0.044272 | 0.044272
2017 | 4822 | 0.045661 | 0.045661
2017 | 4823 | 0.042071 | 0.042071
2017 | 4824 | 0.045661 | 0.045661
2017 | 4825 | 0.041011 | 0.041011
2017 | 4826 | 0.039812 | 0.039812
2017 | 4827 | 0.036785 | 0.036785
2017 | 4828 | 0.034562 | 0.034562
2017 | 4829 | 0.038211 | 0.038211
2017 | 4830 | 0.041362 | 0.041362
2017 | 4831 | 0.035388 | 0.035388
2017 | 4832 | 0.040082 | 0.040082
2017 | 4833 | 0.040053 | 0.040053
2017 | 4834 | 0.040799 | 0.040799
2017 | 4835 | 0.041588 | 0.041588
2017 | 4836 | 0.040843 | 0.040843
2017 | 4837 | 0.041596 | 0.041596
2017 | 4838 | 0.042349 | 0.042349
2017 | 4839 | 0.041588 | 0.041588
2017 | 4840 | 0.041588 | 0.041588
2017 | 4841 | 0.040828 | 0.040828
2017 | 4842 | 0.040075 | 0.040075
2017 | 4843 | 0.041142 | 0.041142
2017 | 4844 | 0.041142 | 0.041142
2017 | 4845 | 0.042327 | 0.042327
2017 | 4846 | 0.040075 | 0.040075
2017 | 4847 | 0.036763 | 0.036763
2017 | 4848 | 0.044221 | 0.044221
2017 | 4849 | 0.038869 | 0.038869
2017 | 4850 | 0.034547 | 0.034547
2017 | 4851 | 0.03446 | 0.03446
2017 | 4852 | 0.034028 | 0.034028
2017 | 4853 | 0.03446 | 0.03446
2017 | 4854 | 0.038869 | 0.038869
2017 | 4855 | 0.035271 | 0.035271
2017 | 4856 | 0.039271 | 0.039271
2017 | 4857 | 0.039256 | 0.039256
2017 | 4858 | 0.040082 | 0.040082
2017 | 4859 | 0.04085 | 0.04085
2017 | 4860 | 0.040097 | 0.040097
2017 | 4861 | 0.04085 | 0.04085
2017 | 4862 | 0.041457 | 0.041457
2017 | 4863 | 0.04085 | 0.04085
2017 | 4864 | 0.039366 | 0.039366
2017 | 4865 | 0.038364 | 0.038364
2017 | 4866 | 0.039059 | 0.039059
2017 | 4867 | 0.040082 | 0.040082
2017 | 4868 | 0.040104 | 0.040104
2017 | 4869 | 0.041596 | 0.041596
2017 | 4870 | 0.039834 | 0.039834
2017 | 4871 | 0.035366 | 0.035366
2017 | 4872 | 0.045354 | 0.045354
2017 | 4873 | 0.039227 | 0.039227
2017 | 4874 | 0.034021 | 0.034021
2017 | 4875 | 0.033772 | 0.033772
2017 | 4876 | 0.033728 | 0.033728
2017 | 4877 | 0.034021 | 0.034021
2017 | 4878 | 0.04047 | 0.04047
2017 | 4879 | 0.038444 | 0.038444
2017 | 4880 | 0.041567 | 0.041567
2017 | 4881 | 0.041596 | 0.041596
2017 | 4882 | 0.043109 | 0.043109
2017 | 4883 | 0.042363 | 0.042363
2017 | 4884 | 0.040872 | 0.040872
2017 | 4885 | 0.041618 | 0.041618
2017 | 4886 | 0.041618 | 0.041618
2017 | 4887 | 0.041245 | 0.041245
2017 | 4888 | 0.041238 | 0.041238
2017 | 4889 | 0.04009 | 0.04009
2017 | 4890 | 0.039293 | 0.039293
2017 | 4891 | 0.041201 | 0.041201
2017 | 4892 | 0.041201 | 0.041201
2017 | 4893 | 0.042385 | 0.042385
2017 | 4894 | 0.041501 | 0.041501
2017 | 4895 | 0.039826 | 0.039826
2017 | 4896 | 0.040499 | 0.040499
2017 | 4897 | 0.034584 | 0.034584
2017 | 4898 | 0.033758 | 0.033758
2017 | 4899 | 0.033209 | 0.033209
2017 | 4900 | 0.03291 | 0.03291
2017 | 4901 | 0.0331 | 0.0331
2017 | 4902 | 0.03378 | 0.03378
2017 | 4903 | 0.033144 | 0.033144
2017 | 4904 | 0.034898 | 0.034898
2017 | 4905 | 0.035271 | 0.035271
2017 | 4906 | 0.039344 | 0.039344
2017 | 4907 | 0.04009 | 0.04009
2017 | 4908 | 0.0393 | 0.0393
2017 | 4909 | 0.038335 | 0.038335
2017 | 4910 | 0.038327 | 0.038327
2017 | 4911 | 0.037626 | 0.037626
2017 | 4912 | 0.037626 | 0.037626
2017 | 4913 | 0.03495 | 0.03495
2017 | 4914 | 0.034906 | 0.034906
2017 | 4915 | 0.039307 | 0.039307
2017 | 4916 | 0.039351 | 0.039351
2017 | 4917 | 0.040097 | 0.040097
2017 | 4918 | 0.036865 | 0.036865
2017 | 4919 | 0.034533 | 0.034533
2017 | 4920 | 0.040258 | 0.040258
2017 | 4921 | 0.035257 | 0.035257
2017 | 4922 | 0.034028 | 0.034028
2017 | 4923 | 0.033641 | 0.033641
2017 | 4924 | 0.033107 | 0.033107
2017 | 4925 | 0.033633 | 0.033633
2017 | 4926 | 0.03375 | 0.03375
2017 | 4927 | 0.032434 | 0.032434
2017 | 4928 | 0.033948 | 0.033948
2017 | 4929 | 0.03522 | 0.03522
2017 | 4930 | 0.035279 | 0.035279
2017 | 4931 | 0.035249 | 0.035249
2017 | 4932 | 0.035242 | 0.035242
2017 | 4933 | 0.035249 | 0.035249
2017 | 4934 | 0.035227 | 0.035227
2017 | 4935 | 0.03522 | 0.03522
2017 | 4936 | 0.034701 | 0.034701
2017 | 4937 | 0.035227 | 0.035227
2017 | 4938 | 0.035227 | 0.035227
2017 | 4939 | 0.035929 | 0.035929
2017 | 4940 | 0.037626 | 0.037626
2017 | 4941 | 0.039285 | 0.039285
2017 | 4942 | 0.035783 | 0.035783
2017 | 4943 | 0.035286 | 0.035286
2017 | 4944 | 0.034701 | 0.034701
2017 | 4945 | 0.033736 | 0.033736
2017 | 4946 | 0.032924 | 0.032924
2017 | 4947 | 0.032895 | 0.032895
2017 | 4948 | 0.032902 | 0.032902
2017 | 4949 | 0.032953 | 0.032953
2017 | 4950 | 0.034591 | 0.034591
2017 | 4951 | 0.034533 | 0.034533
2017 | 4952 | 0.040104 | 0.040104
2017 | 4953 | 0.040609 | 0.040609
2017 | 4954 | 0.042459 | 0.042459
2017 | 4955 | 0.043124 | 0.043124
2017 | 4956 | 0.041742 | 0.041742
2017 | 4957 | 0.042371 | 0.042371
2017 | 4958 | 0.042363 | 0.042363
2017 | 4959 | 0.042473 | 0.042473
2017 | 4960 | 0.041603 | 0.041603
2017 | 4961 | 0.039885 | 0.039885
2017 | 4962 | 0.038452 | 0.038452
2017 | 4963 | 0.040558 | 0.040558
2017 | 4964 | 0.040835 | 0.040835
2017 | 4965 | 0.043526 | 0.043526
2017 | 4966 | 0.041727 | 0.041727
2017 | 4967 | 0.038437 | 0.038437
2017 | 4968 | 0.041698 | 0.041698
2017 | 4969 | 0.036785 | 0.036785
2017 | 4970 | 0.034028 | 0.034028
2017 | 4971 | 0.033736 | 0.033736
2017 | 4972 | 0.033721 | 0.033721
2017 | 4973 | 0.034028 | 0.034028
2017 | 4974 | 0.039285 | 0.039285
2017 | 4975 | 0.034547 | 0.034547
2017 | 4976 | 0.04009 | 0.04009
2017 | 4977 | 0.04006 | 0.04006
2017 | 4978 | 0.040572 | 0.040572
2017 | 4979 | 0.040104 | 0.040104
2017 | 4980 | 0.034562 | 0.034562
2017 | 4981 | 0.039907 | 0.039907
2017 | 4982 | 0.040521 | 0.040521
2017 | 4983 | 0.039863 | 0.039863
2017 | 4984 | 0.040046 | 0.040046
2017 | 4985 | 0.035403 | 0.035403
2017 | 4986 | 0.034562 | 0.034562
2017 | 4987 | 0.034584 | 0.034584
2017 | 4988 | 0.034584 | 0.034584
2017 | 4989 | 0.038598 | 0.038598
2017 | 4990 | 0.037618 | 0.037618
2017 | 4991 | 0.034504 | 0.034504
2017 | 4992 | 0.038349 | 0.038349
2017 | 4993 | 0.03375 | 0.03375
2017 | 4994 | 0.033005 | 0.033005
2017 | 4995 | 0.03223 | 0.03223
2017 | 4996 | 0.032222 | 0.032222
2017 | 4997 | 0.03299 | 0.03299
2017 | 4998 | 0.036785 | 0.036785
2017 | 4999 | 0.033809 | 0.033809
2017 | 5000 | 0.038752 | 0.038752
2017 | 5001 | 0.039227 | 0.039227
2017 | 5002 | 0.039285 | 0.039285
2017 | 5003 | 0.038401 | 0.038401
2017 | 5004 | 0.035198 | 0.035198
2017 | 5005 | 0.038415 | 0.038415
2017 | 5006 | 0.0393 | 0.0393
2017 | 5007 | 0.039293 | 0.039293
2017 | 5008 | 0.039878 | 0.039878
2017 | 5009 | 0.036836 | 0.036836
2017 | 5010 | 0.034101 | 0.034101
2017 | 5011 | 0.03764 | 0.03764
2017 | 5012 | 0.037633 | 0.037633
2017 | 5013 | 0.041588 | 0.041588
2017 | 5014 | 0.04172 | 0.04172
2017 | 5015 | 0.039198 | 0.039198
2017 | 5016 | 0.046056 | 0.046056
2017 | 5017 | 0.044155 | 0.044155
2017 | 5018 | 0.04047 | 0.04047
2017 | 5019 | 0.037903 | 0.037903
2017 | 5020 | 0.034028 | 0.034028
2017 | 5021 | 0.040331 | 0.040331
2017 | 5022 | 0.044155 | 0.044155
2017 | 5023 | 0.0393 | 0.0393
2017 | 5024 | 0.045069 | 0.045069
2017 | 5025 | 0.043102 | 0.043102
2017 | 5026 | 0.045405 | 0.045405
2017 | 5027 | 0.045493 | 0.045493
2017 | 5028 | 0.042502 | 0.042502
2017 | 5029 | 0.042363 | 0.042363
2017 | 5030 | 0.040821 | 0.040821
2017 | 5031 | 0.040821 | 0.040821
2017 | 5032 | 0.042363 | 0.042363
2017 | 5033 | 0.042356 | 0.042356
2017 | 5034 | 0.041581 | 0.041581
2017 | 5035 | 0.042502 | 0.042502
2017 | 5036 | 0.04251 | 0.04251
2017 | 5037 | 0.045412 | 0.045412
2017 | 5038 | 0.044286 | 0.044286
2017 | 5039 | 0.039336 | 0.039336
2017 | 5040 | 0.042181 | 0.042181
2017 | 5041 | 0.04047 | 0.04047
2017 | 5042 | 0.037545 | 0.037545
2017 | 5043 | 0.035176 | 0.035176
2017 | 5044 | 0.03514 | 0.03514
2017 | 5045 | 0.035205 | 0.035205
2017 | 5046 | 0.042144 | 0.042144
2017 | 5047 | 0.038196 | 0.038196
2017 | 5048 | 0.042466 | 0.042466
2017 | 5049 | 0.042466 | 0.042466
2017 | 5050 | 0.045471 | 0.045471
2017 | 5051 | 0.045661 | 0.045661
2017 | 5052 | 0.042451 | 0.042451
2017 | 5053 | 0.045486 | 0.045486
2017 | 5054 | 0.045478 | 0.045478
2017 | 5055 | 0.045478 | 0.045478
2017 | 5056 | 0.045588 | 0.045588
2017 | 5057 | 0.04504 | 0.04504
2017 | 5058 | 0.041581 | 0.041581
2017 | 5059 | 0.044272 | 0.044272
2017 | 5060 | 0.042444 | 0.042444
2017 | 5061 | 0.045471 | 0.045471
2017 | 5062 | 0.045434 | 0.045434
2017 | 5063 | 0.042685 | 0.042685
2017 | 5064 | 0.046092 | 0.046092
2017 | 5065 | 0.0393 | 0.0393
2017 | 5066 | 0.036792 | 0.036792
2017 | 5067 | 0.036785 | 0.036785
2017 | 5068 | 0.034036 | 0.034036
2017 | 5069 | 0.034496 | 0.034496
2017 | 5070 | 0.036777 | 0.036777
2017 | 5071 | 0.036799 | 0.036799
2017 | 5072 | 0.041457 | 0.041457
2017 | 5073 | 0.041186 | 0.041186
2017 | 5074 | 0.044001 | 0.044001
2017 | 5075 | 0.04523 | 0.04523
2017 | 5076 | 0.043277 | 0.043277
2017 | 5077 | 0.040835 | 0.040835
2017 | 5078 | 0.040828 | 0.040828
2017 | 5079 | 0.040082 | 0.040082
2017 | 5080 | 0.040075 | 0.040075
2017 | 5081 | 0.039322 | 0.039322
2017 | 5082 | 0.039329 | 0.039329
2017 | 5083 | 0.041574 | 0.041574
2017 | 5084 | 0.041581 | 0.041581
2017 | 5085 | 0.04161 | 0.04161
2017 | 5086 | 0.040082 | 0.040082
2017 | 5087 | 0.039329 | 0.039329
2017 | 5088 | 0.043329 | 0.043329
2017 | 5089 | 0.038349 | 0.038349
2017 | 5090 | 0.036792 | 0.036792
2017 | 5091 | 0.033772 | 0.033772
2017 | 5092 | 0.033707 | 0.033707
2017 | 5093 | 0.033728 | 0.033728
2017 | 5094 | 0.033765 | 0.033765
2017 | 5095 | 0.033772 | 0.033772
2017 | 5096 | 0.036792 | 0.036792
2017 | 5097 | 0.036865 | 0.036865
2017 | 5098 | 0.039315 | 0.039315
2017 | 5099 | 0.034482 | 0.034482
2017 | 5100 | 0.033897 | 0.033897
2017 | 5101 | 0.034072 | 0.034072
2017 | 5102 | 0.035125 | 0.035125
2017 | 5103 | 0.036748 | 0.036748
2017 | 5104 | 0.035922 | 0.035922
2017 | 5105 | 0.034511 | 0.034511
2017 | 5106 | 0.034343 | 0.034343
2017 | 5107 | 0.039307 | 0.039307
2017 | 5108 | 0.039315 | 0.039315
2017 | 5109 | 0.040558 | 0.040558
2017 | 5110 | 0.0393 | 0.0393
2017 | 5111 | 0.040543 | 0.040543
2017 | 5112 | 0.04047 | 0.04047
2017 | 5113 | 0.036785 | 0.036785
2017 | 5114 | 0.034021 | 0.034021
2017 | 5115 | 0.0331 | 0.0331
2017 | 5116 | 0.0331 | 0.0331
2017 | 5117 | 0.034021 | 0.034021
2017 | 5118 | 0.040996 | 0.040996
2017 | 5119 | 0.038335 | 0.038335
2017 | 5120 | 0.041574 | 0.041574
2017 | 5121 | 0.041991 | 0.041991
2017 | 5122 | 0.042334 | 0.042334
2017 | 5123 | 0.042312 | 0.042312
2017 | 5124 | 0.040097 | 0.040097
2017 | 5125 | 0.042005 | 0.042005
2017 | 5126 | 0.042305 | 0.042305
2017 | 5127 | 0.042312 | 0.042312
2017 | 5128 | 0.042729 | 0.042729
2017 | 5129 | 0.041991 | 0.041991
2017 | 5130 | 0.039336 | 0.039336
2017 | 5131 | 0.040492 | 0.040492
2017 | 5132 | 0.040499 | 0.040499
2017 | 5133 | 0.045442 | 0.045442
2017 | 5134 | 0.042466 | 0.042466
2017 | 5135 | 0.040177 | 0.040177
2017 | 5136 | 0.045383 | 0.045383
2017 | 5137 | 0.044462 | 0.044462
2017 | 5138 | 0.041552 | 0.041552
2017 | 5139 | 0.040813 | 0.040813
2017 | 5140 | 0.039124 | 0.039124
2017 | 5141 | 0.041501 | 0.041501
2017 | 5142 | 0.045376 | 0.045376
2017 | 5143 | 0.03783 | 0.03783
2017 | 5144 | 0.043694 | 0.043694
2017 | 5145 | 0.042568 | 0.042568
2017 | 5146 | 0.045464 | 0.045464
2017 | 5147 | 0.043694 | 0.043694
2017 | 5148 | 0.042853 | 0.042853
2017 | 5149 | 0.044206 | 0.044206
2017 | 5150 | 0.044323 | 0.044323
2017 | 5151 | 0.04433 | 0.04433
2017 | 5152 | 0.044338 | 0.044338
2017 | 5153 | 0.043723 | 0.043723
2017 | 5154 | 0.043636 | 0.043636
2017 | 5155 | 0.044564 | 0.044564
2017 | 5156 | 0.045471 | 0.045471
2017 | 5157 | 0.053697 | 0.053697
2017 | 5158 | 0.045581 | 0.045581
2017 | 5159 | 0.042802 | 0.042802
2017 | 5160 | 0.043731 | 0.043731
2017 | 5161 | 0.042064 | 0.042064
2017 | 5162 | 0.041471 | 0.041471
2017 | 5163 | 0.040558 | 0.040558
2017 | 5164 | 0.039761 | 0.039761
2017 | 5165 | 0.041106 | 0.041106
2017 | 5166 | 0.043694 | 0.043694
2017 | 5167 | 0.037085 | 0.037085
2017 | 5168 | 0.040221 | 0.040221
2017 | 5169 | 0.03938 | 0.03938
2017 | 5170 | 0.040104 | 0.040104
2017 | 5171 | 0.040733 | 0.040733
2017 | 5172 | 0.038642 | 0.038642
2017 | 5173 | 0.039373 | 0.039373
2017 | 5174 | 0.039395 | 0.039395
2017 | 5175 | 0.038627 | 0.038627
2017 | 5176 | 0.037881 | 0.037881
2017 | 5177 | 0.054464 | 0.054464
2017 | 5178 | 0.043043 | 0.043043
2017 | 5179 | 0.042554 | 0.042554
2017 | 5180 | 0.041976 | 0.041976
2017 | 5181 | 0.045449 | 0.045449
2017 | 5182 | 0.042327 | 0.042327
2017 | 5183 | 0.040097 | 0.040097
2017 | 5184 | 0.043226 | 0.043226
2017 | 5185 | 0.040265 | 0.040265
2017 | 5186 | 0.036288 | 0.036288
2017 | 5187 | 0.03405 | 0.03405
2017 | 5188 | 0.033714 | 0.033714
2017 | 5189 | 0.03405 | 0.03405
2017 | 5190 | 0.041742 | 0.041742
2017 | 5191 | 0.0359 | 0.0359
2017 | 5192 | 0.03873 | 0.03873
2017 | 5193 | 0.03889 | 0.03889
2017 | 5194 | 0.038664 | 0.038664
2017 | 5195 | 0.038657 | 0.038657
2017 | 5196 | 0.03862 | 0.03862
2017 | 5197 | 0.040528 | 0.040528
2017 | 5198 | 0.040163 | 0.040163
2017 | 5199 | 0.040536 | 0.040536
2017 | 5200 | 0.040638 | 0.040638
2017 | 5201 | 0.039644 | 0.039644
2017 | 5202 | 0.039907 | 0.039907
2017 | 5203 | 0.042261 | 0.042261
2017 | 5204 | 0.042868 | 0.042868
2017 | 5205 | 0.050106 | 0.050106
2017 | 5206 | 0.044118 | 0.044118
2017 | 5207 | 0.041713 | 0.041713
2017 | 5208 | 0.043519 | 0.043519
2017 | 5209 | 0.040404 | 0.040404
2017 | 5210 | 0.037487 | 0.037487
2017 | 5211 | 0.033707 | 0.033707
2017 | 5212 | 0.033721 | 0.033721
2017 | 5213 | 0.036266 | 0.036266
2017 | 5214 | 0.040404 | 0.040404
2017 | 5215 | 0.036039 | 0.036039
2017 | 5216 | 0.039 | 0.039
2017 | 5217 | 0.038715 | 0.038715
2017 | 5218 | 0.040133 | 0.040133
2017 | 5219 | 0.040689 | 0.040689
2017 | 5220 | 0.039782 | 0.039782
2017 | 5221 | 0.040916 | 0.040916
2017 | 5222 | 0.040711 | 0.040711
2017 | 5223 | 0.04213 | 0.04213
2017 | 5224 | 0.042137 | 0.042137
2017 | 5225 | 0.040133 | 0.040133
2017 | 5226 | 0.040097 | 0.040097
2017 | 5227 | 0.041523 | 0.041523
2017 | 5228 | 0.044769 | 0.044769
2017 | 5229 | 0.047079 | 0.047079
2017 | 5230 | 0.044177 | 0.044177
2017 | 5231 | 0.042641 | 0.042641
2017 | 5232 | 0.049675 | 0.049675
2017 | 5233 | 0.044096 | 0.044096
2017 | 5234 | 0.042985 | 0.042985
2017 | 5235 | 0.040119 | 0.040119
2017 | 5236 | 0.039812 | 0.039812
2017 | 5237 | 0.038569 | 0.038569
2017 | 5238 | 0.040031 | 0.040031
2017 | 5239 | 0.03707 | 0.03707
2017 | 5240 | 0.041216 | 0.041216
2017 | 5241 | 0.043365 | 0.043365
2017 | 5242 | 0.046034 | 0.046034
2017 | 5243 | 0.046173 | 0.046173
2017 | 5244 | 0.04463 | 0.04463
2017 | 5245 | 0.043424 | 0.043424
2017 | 5246 | 0.042064 | 0.042064
2017 | 5247 | 0.041091 | 0.041091
2017 | 5248 | 0.038678 | 0.038678
2017 | 5249 | 0.038583 | 0.038583
2017 | 5250 | 0.03832 | 0.03832
2017 | 5251 | 0.041223 | 0.041223
2017 | 5252 | 0.039687 | 0.039687
2017 | 5253 | 0.039848 | 0.039848
2017 | 5254 | 0.03783 | 0.03783
2017 | 5255 | 0.036755 | 0.036755
2017 | 5256 | 0.043702 | 0.043702
2017 | 5257 | 0.041545 | 0.041545
2017 | 5258 | 0.039146 | 0.039146
2017 | 5259 | 0.038554 | 0.038554
2017 | 5260 | 0.036836 | 0.036836
2017 | 5261 | 0.036309 | 0.036309
2017 | 5262 | 0.036843 | 0.036843
2017 | 5263 | 0.033707 | 0.033707
2017 | 5264 | 0.036273 | 0.036273
2017 | 5265 | 0.037823 | 0.037823
2017 | 5266 | 0.039856 | 0.039856
2017 | 5267 | 0.038576 | 0.038576
2017 | 5268 | 0.038576 | 0.038576
2017 | 5269 | 0.038569 | 0.038569
2017 | 5270 | 0.038569 | 0.038569
2017 | 5271 | 0.03919 | 0.03919
2017 | 5272 | 0.037823 | 0.037823
2017 | 5273 | 0.03783 | 0.03783
2017 | 5274 | 0.038349 | 0.038349
2017 | 5275 | 0.043431 | 0.043431
2017 | 5276 | 0.044901 | 0.044901
2017 | 5277 | 0.064759 | 0.064759
2017 | 5278 | 0.043533 | 0.043533
2017 | 5279 | 0.046984 | 0.046984
2017 | 5280 | 0.041625 | 0.041625
2017 | 5281 | 0.041545 | 0.041545
2017 | 5282 | 0.04006 | 0.04006
2017 | 5283 | 0.03443 | 0.03443
2017 | 5284 | 0.034036 | 0.034036
2017 | 5285 | 0.036309 | 0.036309
2017 | 5286 | 0.041603 | 0.041603
2017 | 5287 | 0.037085 | 0.037085
2017 | 5288 | 0.039921 | 0.039921
2017 | 5289 | 0.040704 | 0.040704
2017 | 5290 | 0.042861 | 0.042861
2017 | 5291 | 0.042868 | 0.042868
2017 | 5292 | 0.04104 | 0.04104
2017 | 5293 | 0.043453 | 0.043453
2017 | 5294 | 0.043453 | 0.043453
2017 | 5295 | 0.043438 | 0.043438
2017 | 5296 | 0.042846 | 0.042846
2017 | 5297 | 0.040155 | 0.040155
2017 | 5298 | 0.040112 | 0.040112
2017 | 5299 | 0.042327 | 0.042327
2017 | 5300 | 0.042108 | 0.042108
2017 | 5301 | 0.042568 | 0.042568
2017 | 5302 | 0.042283 | 0.042283
2017 | 5303 | 0.041216 | 0.041216
2017 | 5304 | 0.043526 | 0.043526
2017 | 5305 | 0.041398 | 0.041398
2017 | 5306 | 0.036858 | 0.036858
2017 | 5307 | 0.036799 | 0.036799
2017 | 5308 | 0.036273 | 0.036273
2017 | 5309 | 0.036266 | 0.036266
2017 | 5310 | 0.036317 | 0.036317
2017 | 5311 | 0.036324 | 0.036324
2017 | 5312 | 0.036821 | 0.036821
2017 | 5313 | 0.037838 | 0.037838
2017 | 5314 | 0.03862 | 0.03862
2017 | 5315 | 0.036865 | 0.036865
2017 | 5316 | 0.036295 | 0.036295
2017 | 5317 | 0.03677 | 0.03677
2017 | 5318 | 0.037092 | 0.037092
2017 | 5319 | 0.037838 | 0.037838
2017 | 5320 | 0.037838 | 0.037838
2017 | 5321 | 0.037845 | 0.037845
2017 | 5322 | 0.03938 | 0.03938
2017 | 5323 | 0.043446 | 0.043446
2017 | 5324 | 0.043497 | 0.043497
2017 | 5325 | 0.043819 | 0.043819
2017 | 5326 | 0.042627 | 0.042627
2017 | 5327 | 0.045807 | 0.045807
2017 | 5328 | 0.044579 | 0.044579
2017 | 5329 | 0.040528 | 0.040528
2017 | 5330 | 0.037494 | 0.037494
2017 | 5331 | 0.036317 | 0.036317
2017 | 5332 | 0.033743 | 0.033743
2017 | 5333 | 0.033794 | 0.033794
2017 | 5334 | 0.03707 | 0.03707
2017 | 5335 | 0.036288 | 0.036288
2017 | 5336 | 0.040543 | 0.040543
2017 | 5337 | 0.040579 | 0.040579
2017 | 5338 | 0.042334 | 0.042334
2017 | 5339 | 0.043577 | 0.043577
2017 | 5340 | 0.041932 | 0.041932
2017 | 5341 | 0.043511 | 0.043511
2017 | 5342 | 0.044944 | 0.044944
2017 | 5343 | 0.044944 | 0.044944
2017 | 5344 | 0.044923 | 0.044923
2017 | 5345 | 0.044901 | 0.044901
2017 | 5346 | 0.041486 | 0.041486
2017 | 5347 | 0.043446 | 0.043446
2017 | 5348 | 0.044864 | 0.044864
2017 | 5349 | 0.053009 | 0.053009
2017 | 5350 | 0.047087 | 0.047087
2017 | 5351 | 0.043555 | 0.043555
2017 | 5352 | 0.055378 | 0.055378
2017 | 5353 | 0.052907 | 0.052907
2017 | 5354 | 0.044615 | 0.044615
2017 | 5355 | 0.044169 | 0.044169
2017 | 5356 | 0.042912 | 0.042912
2017 | 5357 | 0.044177 | 0.044177
2017 | 5358 | 0.050801 | 0.050801
2017 | 5359 | 0.044177 | 0.044177
2017 | 5360 | 0.0517 | 0.0517
2017 | 5361 | 0.048074 | 0.048074
2017 | 5362 | 0.054223 | 0.054223
2017 | 5363 | 0.054991 | 0.054991
2017 | 5364 | 0.045661 | 0.045661
2017 | 5365 | 0.048096 | 0.048096
2017 | 5366 | 0.045668 | 0.045668
2017 | 5367 | 0.050216 | 0.050216
2017 | 5368 | 0.047935 | 0.047935
2017 | 5369 | 0.044659 | 0.044659
2017 | 5370 | 0.043051 | 0.043051
2017 | 5371 | 0.047072 | 0.047072
2017 | 5372 | 0.046341 | 0.046341
2017 | 5373 | 0.063128 | 0.063128
2017 | 5374 | 0.054515 | 0.054515
2017 | 5375 | 0.045295 | 0.045295
2017 | 5376 | 0.052753 | 0.052753
2017 | 5377 | 0.050721 | 0.050721
2017 | 5378 | 0.044169 | 0.044169
2017 | 5379 | 0.042948 | 0.042948
2017 | 5380 | 0.041844 | 0.041844
2017 | 5381 | 0.043358 | 0.043358
2017 | 5382 | 0.05268 | 0.05268
2017 | 5383 | 0.042056 | 0.042056
2017 | 5384 | 0.044879 | 0.044879
2017 | 5385 | 0.052051 | 0.052051
2017 | 5386 | 0.060131 | 0.060131
2017 | 5387 | 0.065293 | 0.065293
2017 | 5388 | 0.052095 | 0.052095
2017 | 5389 | 0.054011 | 0.054011
2017 | 5390 | 0.053104 | 0.053104
2017 | 5391 | 0.055685 | 0.055685
2017 | 5392 | 0.068832 | 0.068832
2017 | 5393 | 0.050933 | 0.050933
2017 | 5394 | 0.044257 | 0.044257
2017 | 5395 | 0.052066 | 0.052066
2017 | 5396 | 0.046378 | 0.046378
2017 | 5397 | 0.053141 | 0.053141
2017 | 5398 | 0.046034 | 0.046034
2017 | 5399 | 0.04697 | 0.04697
2017 | 5400 | 0.043775 | 0.043775
2017 | 5401 | 0.043373 | 0.043373
2017 | 5402 | 0.038313 | 0.038313
2017 | 5403 | 0.036807 | 0.036807
2017 | 5404 | 0.036792 | 0.036792
2017 | 5405 | 0.036799 | 0.036799
2017 | 5406 | 0.036829 | 0.036829
2017 | 5407 | 0.036843 | 0.036843
2017 | 5408 | 0.046012 | 0.046012
2017 | 5409 | 0.04425 | 0.04425
2017 | 5410 | 0.050845 | 0.050845
2017 | 5411 | 0.054186 | 0.054186
2017 | 5412 | 0.04811 | 0.04811
2017 | 5413 | 0.044243 | 0.044243
2017 | 5414 | 0.044286 | 0.044286
2017 | 5415 | 0.043007 | 0.043007
2017 | 5416 | 0.040587 | 0.040587
2017 | 5417 | 0.038379 | 0.038379
2017 | 5418 | 0.042956 | 0.042956
2017 | 5419 | 0.047657 | 0.047657
2017 | 5420 | 0.047708 | 0.047708
2017 | 5421 | 0.050501 | 0.050501
2017 | 5422 | 0.043424 | 0.043424
2017 | 5423 | 0.041757 | 0.041757
2017 | 5424 | 0.049894 | 0.049894
2017 | 5425 | 0.040865 | 0.040865
2017 | 5426 | 0.037582 | 0.037582
2017 | 5427 | 0.036851 | 0.036851
2017 | 5428 | 0.036799 | 0.036799
2017 | 5429 | 0.036792 | 0.036792
2017 | 5430 | 0.036792 | 0.036792
2017 | 5431 | 0.035571 | 0.035571
2017 | 5432 | 0.036858 | 0.036858
2017 | 5433 | 0.038576 | 0.038576
2017 | 5434 | 0.04093 | 0.04093
2017 | 5435 | 0.037845 | 0.037845
2017 | 5436 | 0.037085 | 0.037085
2017 | 5437 | 0.037092 | 0.037092
2017 | 5438 | 0.037838 | 0.037838
2017 | 5439 | 0.037838 | 0.037838
2017 | 5440 | 0.037092 | 0.037092
2017 | 5441 | 0.037845 | 0.037845
2017 | 5442 | 0.037845 | 0.037845
2017 | 5443 | 0.04221 | 0.04221
2017 | 5444 | 0.042532 | 0.042532
2017 | 5445 | 0.046019 | 0.046019
2017 | 5446 | 0.042451 | 0.042451
2017 | 5447 | 0.044096 | 0.044096
2017 | 5448 | 0.044169 | 0.044169
2017 | 5449 | 0.043182 | 0.043182
2017 | 5450 | 0.040484 | 0.040484
2017 | 5451 | 0.03552 | 0.03552
2017 | 5452 | 0.035483 | 0.035483
2017 | 5453 | 0.038371 | 0.038371
2017 | 5454 | 0.043753 | 0.043753
2017 | 5455 | 0.037092 | 0.037092
2017 | 5456 | 0.053075 | 0.053075
2017 | 5457 | 0.051254 | 0.051254
2017 | 5458 | 0.062639 | 0.062639
2017 | 5459 | 0.063172 | 0.063172
2017 | 5460 | 0.051269 | 0.051269
2017 | 5461 | 0.068159 | 0.068159
2017 | 5462 | 0.073898 | 0.073898
2017 | 5463 | 0.073818 | 0.073818
2017 | 5464 | 0.063092 | 0.063092
2017 | 5465 | 0.043716 | 0.043716
2017 | 5466 | 0.040609 | 0.040609
2017 | 5467 | 0.043482 | 0.043482
2017 | 5468 | 0.043497 | 0.043497
2017 | 5469 | 0.045522 | 0.045522
2017 | 5470 | 0.044301 | 0.044301
2017 | 5471 | 0.040579 | 0.040579
2017 | 5472 | 0.055203 | 0.055203
2017 | 5473 | 0.047862 | 0.047862
2017 | 5474 | 0.044528 | 0.044528
2017 | 5475 | 0.043723 | 0.043723
2017 | 5476 | 0.041223 | 0.041223
2017 | 5477 | 0.043753 | 0.043753
2017 | 5478 | 0.049375 | 0.049375
2017 | 5479 | 0.03783 | 0.03783
2017 | 5480 | 0.044601 | 0.044601
2017 | 5481 | 0.044674 | 0.044674
2017 | 5482 | 0.048227 | 0.048227
2017 | 5483 | 0.0616 | 0.0616
2017 | 5484 | 0.045507 | 0.045507
2017 | 5485 | 0.051284 | 0.051284
2017 | 5486 | 0.06024 | 0.06024
2017 | 5487 | 0.063092 | 0.063092
2017 | 5488 | 0.063092 | 0.063092
2017 | 5489 | 0.051744 | 0.051744
2017 | 5490 | 0.0455 | 0.0455
2017 | 5491 | 0.053441 | 0.053441
2017 | 5492 | 0.055356 | 0.055356
2017 | 5493 | 0.073599 | 0.073599
2017 | 5494 | 0.058851 | 0.058851
2017 | 5495 | 0.055203 | 0.055203
2017 | 5496 | 0.061973 | 0.061973
2017 | 5497 | 0.052168 | 0.052168
2017 | 5498 | 0.04618 | 0.04618
2017 | 5499 | 0.044615 | 0.044615
2017 | 5500 | 0.044162 | 0.044162
2017 | 5501 | 0.044615 | 0.044615
2017 | 5502 | 0.049383 | 0.049383
2017 | 5503 | 0.040609 | 0.040609
2017 | 5504 | 0.044615 | 0.044615
2017 | 5505 | 0.045412 | 0.045412
2017 | 5506 | 0.04618 | 0.04618
2017 | 5507 | 0.050874 | 0.050874
2017 | 5508 | 0.04474 | 0.04474
2017 | 5509 | 0.046378 | 0.046378
2017 | 5510 | 0.052154 | 0.052154
2017 | 5511 | 0.053718 | 0.053718
2017 | 5512 | 0.048651 | 0.048651
2017 | 5513 | 0.044711 | 0.044711
2017 | 5514 | 0.04463 | 0.04463
2017 | 5515 | 0.070645 | 0.070645
2017 | 5516 | 0.070879 | 0.070879
2017 | 5517 | 0.070871 | 0.070871
2017 | 5518 | 0.058851 | 0.058851
2017 | 5519 | 0.053536 | 0.053536
2017 | 5520 | 0.066894 | 0.066894
2017 | 5521 | 0.051525 | 0.051525
2017 | 5522 | 0.04531 | 0.04531
2017 | 5523 | 0.044155 | 0.044155
2017 | 5524 | 0.042985 | 0.042985
2017 | 5525 | 0.044528 | 0.044528
2017 | 5526 | 0.052921 | 0.052921
2017 | 5527 | 0.040258 | 0.040258
2017 | 5528 | 0.045486 | 0.045486
2017 | 5529 | 0.045486 | 0.045486
2017 | 5530 | 0.046363 | 0.046363
2017 | 5531 | 0.044937 | 0.044937
2017 | 5532 | 0.044637 | 0.044637
2017 | 5533 | 0.044937 | 0.044937
2017 | 5534 | 0.04811 | 0.04811
2017 | 5535 | 0.049719 | 0.049719
2017 | 5536 | 0.049843 | 0.049843
2017 | 5537 | 0.049017 | 0.049017
2017 | 5538 | 0.046348 | 0.046348
2017 | 5539 | 0.051276 | 0.051276
2017 | 5540 | 0.055349 | 0.055349
2017 | 5541 | 0.067186 | 0.067186
2017 | 5542 | 0.058851 | 0.058851
2017 | 5543 | 0.055261 | 0.055261
2017 | 5544 | 0.067537 | 0.067537
2017 | 5545 | 0.053448 | 0.053448
2017 | 5546 | 0.048564 | 0.048564
2017 | 5547 | 0.045924 | 0.045924
2017 | 5548 | 0.045646 | 0.045646
2017 | 5549 | 0.045924 | 0.045924
2017 | 5550 | 0.048527 | 0.048527
2017 | 5551 | 0.037823 | 0.037823
2017 | 5552 | 0.043775 | 0.043775
2017 | 5553 | 0.042788 | 0.042788
2017 | 5554 | 0.044279 | 0.044279
2017 | 5555 | 0.044316 | 0.044316
2017 | 5556 | 0.041486 | 0.041486
2017 | 5557 | 0.044316 | 0.044316
2017 | 5558 | 0.042831 | 0.042831
2017 | 5559 | 0.040484 | 0.040484
2017 | 5560 | 0.046824 | 0.046824
2017 | 5561 | 0.11104 | 0.11104
2017 | 5562 | 0.6971 | 0.6971
2017 | 5563 | 0.15757 | 0.15757
2017 | 5564 | 0.046765 | 0.046765
2017 | 5565 | 0.055305 | 0.055305
2017 | 5566 | 0.048703 | 0.048703
2017 | 5567 | 0.053506 | 0.053506
2017 | 5568 | 0.051605 | 0.051605
2017 | 5569 | 0.047906 | 0.047906
2017 | 5570 | 0.045434 | 0.045434
2017 | 5571 | 0.044623 | 0.044623
2017 | 5572 | 0.041742 | 0.041742
2017 | 5573 | 0.04346 | 0.04346
2017 | 5574 | 0.044615 | 0.044615
2017 | 5575 | 0.042005 | 0.042005
2017 | 5576 | 0.047928 | 0.047928
2017 | 5577 | 0.04784 | 0.04784
2017 | 5578 | 0.051211 | 0.051211
2017 | 5579 | 0.052936 | 0.052936
2017 | 5580 | 0.047935 | 0.047935
2017 | 5581 | 0.046253 | 0.046253
2017 | 5582 | 0.045588 | 0.045588
2017 | 5583 | 0.046224 | 0.046224
2017 | 5584 | 0.04542 | 0.04542
2017 | 5585 | 0.046963 | 0.046963
2017 | 5586 | 0.047928 | 0.047928
2017 | 5587 | 0.051708 | 0.051708
2017 | 5588 | 0.051569 | 0.051569
2017 | 5589 | 0.054069 | 0.054069
2017 | 5590 | 0.050245 | 0.050245
2017 | 5591 | 0.050238 | 0.050238
2017 | 5592 | 0.051481 | 0.051481
2017 | 5593 | 0.04939 | 0.04939
2017 | 5594 | 0.046173 | 0.046173
2017 | 5595 | 0.044623 | 0.044623
2017 | 5596 | 0.044155 | 0.044155
2017 | 5597 | 0.043614 | 0.043614
2017 | 5598 | 0.044615 | 0.044615
2017 | 5599 | 0.040046 | 0.040046
2017 | 5600 | 0.044637 | 0.044637
2017 | 5601 | 0.044637 | 0.044637
2017 | 5602 | 0.044966 | 0.044966
2017 | 5603 | 0.04202 | 0.04202
2017 | 5604 | 0.040572 | 0.040572
2017 | 5605 | 0.041932 | 0.041932
2017 | 5606 | 0.041932 | 0.041932
2017 | 5607 | 0.040777 | 0.040777
2017 | 5608 | 0.040784 | 0.040784
2017 | 5609 | 0.041939 | 0.041939
2017 | 5610 | 0.042554 | 0.042554
2017 | 5611 | 0.046202 | 0.046202
2017 | 5612 | 0.04784 | 0.04784
2017 | 5613 | 0.050896 | 0.050896
2017 | 5614 | 0.047518 | 0.047518
2017 | 5615 | 0.051481 | 0.051481
2017 | 5616 | 0.046984 | 0.046984
2017 | 5617 | 0.04542 | 0.04542
2017 | 5618 | 0.044155 | 0.044155
2017 | 5619 | 0.041852 | 0.041852
2017 | 5620 | 0.041201 | 0.041201
2017 | 5621 | 0.044148 | 0.044148
2017 | 5622 | 0.046158 | 0.046158
2017 | 5623 | 0.038357 | 0.038357
2017 | 5624 | 0.044703 | 0.044703
2017 | 5625 | 0.044711 | 0.044711
2017 | 5626 | 0.04474 | 0.04474
2017 | 5627 | 0.044776 | 0.044776
2017 | 5628 | 0.040894 | 0.040894
2017 | 5629 | 0.043694 | 0.043694
2017 | 5630 | 0.044762 | 0.044762
2017 | 5631 | 0.045522 | 0.045522
2017 | 5632 | 0.043687 | 0.043687
2017 | 5633 | 0.040126 | 0.040126
2017 | 5634 | 0.038225 | 0.038225
2017 | 5635 | 0.040528 | 0.040528
2017 | 5636 | 0.040119 | 0.040119
2017 | 5637 | 0.048717 | 0.048717
2017 | 5638 | 0.046187 | 0.046187
2017 | 5639 | 0.043694 | 0.043694
2017 | 5640 | 0.051598 | 0.051598
2017 | 5641 | 0.046626 | 0.046626
2017 | 5642 | 0.044155 | 0.044155
2017 | 5643 | 0.041362 | 0.041362
2017 | 5644 | 0.041362 | 0.041362
2017 | 5645 | 0.043892 | 0.043892
2017 | 5646 | 0.047248 | 0.047248
2017 | 5647 | 0.040053 | 0.040053
2017 | 5648 | 0.044469 | 0.044469
2017 | 5649 | 0.045829 | 0.045829
2017 | 5650 | 0.046553 | 0.046553
2017 | 5651 | 0.047547 | 0.047547
2017 | 5652 | 0.045873 | 0.045873
2017 | 5653 | 0.046743 | 0.046743
2017 | 5654 | 0.048381 | 0.048381
2017 | 5655 | 0.048637 | 0.048637
2017 | 5656 | 0.048366 | 0.048366
2017 | 5657 | 0.045895 | 0.045895
2017 | 5658 | 0.045325 | 0.045325
2017 | 5659 | 0.045895 | 0.045895
2017 | 5660 | 0.051276 | 0.051276
2017 | 5661 | 0.060248 | 0.060248
2017 | 5662 | 0.055334 | 0.055334
2017 | 5663 | 0.048681 | 0.048681
2017 | 5664 | 0.065446 | 0.065446
2017 | 5665 | 0.051583 | 0.051583
2017 | 5666 | 0.060664 | 0.060664
2017 | 5667 | 0.050743 | 0.050743
2017 | 5668 | 0.039417 | 0.039417
2017 | 5669 | 0.042013 | 0.042013
2017 | 5670 | 0.047423 | 0.047423
2017 | 5671 | 0.039256 | 0.039256
2017 | 5672 | 0.042831 | 0.042831
2017 | 5673 | 0.043248 | 0.043248
2017 | 5674 | 0.045339 | 0.045339
2017 | 5675 | 0.045354 | 0.045354
2017 | 5676 | 0.042334 | 0.042334
2017 | 5677 | 0.044294 | 0.044294
2017 | 5678 | 0.045347 | 0.045347
2017 | 5679 | 0.045339 | 0.045339
2017 | 5680 | 0.045347 | 0.045347
2017 | 5681 | 0.044279 | 0.044279
2017 | 5682 | 0.04232 | 0.04232
2017 | 5683 | 0.044418 | 0.044418
2017 | 5684 | 0.048227 | 0.048227
2017 | 5685 | 0.054303 | 0.054303
2017 | 5686 | 0.04996 | 0.04996
2017 | 5687 | 0.04863 | 0.04863
2017 | 5688 | 0.051598 | 0.051598
2017 | 5689 | 0.046619 | 0.046619
2017 | 5690 | 0.045244 | 0.045244
2017 | 5691 | 0.042049 | 0.042049
2017 | 5692 | 0.040433 | 0.040433
2017 | 5693 | 0.043767 | 0.043767
2017 | 5694 | 0.045763 | 0.045763
2017 | 5695 | 0.039249 | 0.039249
2017 | 5696 | 0.04297 | 0.04297
2017 | 5697 | 0.044148 | 0.044148
2017 | 5698 | 0.045339 | 0.045339
2017 | 5699 | 0.045858 | 0.045858
2017 | 5700 | 0.043862 | 0.043862
2017 | 5701 | 0.045376 | 0.045376
2017 | 5702 | 0.045873 | 0.045873
2017 | 5703 | 0.045851 | 0.045851
2017 | 5704 | 0.045866 | 0.045866
2017 | 5705 | 0.044886 | 0.044886
2017 | 5706 | 0.041998 | 0.041998
2017 | 5707 | 0.045361 | 0.045361
2017 | 5708 | 0.045858 | 0.045858
2017 | 5709 | 0.05241 | 0.05241
2017 | 5710 | 0.046721 | 0.046721
2017 | 5711 | 0.04667 | 0.04667
2017 | 5712 | 0.089238 | 0.089238
2017 | 5713 | 0.074345 | 0.074345
2017 | 5714 | 0.06152 | 0.06152
2017 | 5715 | 0.052892 | 0.052892
2017 | 5716 | 0.050333 | 0.050333
2017 | 5717 | 0.055247 | 0.055247
2017 | 5718 | 0.074418 | 0.074418
2017 | 5719 | 0.045793 | 0.045793
2017 | 5720 | 0.067669 | 0.067669
2017 | 5721 | 0.36116 | 0.36116
2017 | 5722 | 0.070586 | 0.070586
2017 | 5723 | 0.33507 | 0.33507
2017 | 5724 | 0.12056 | 0.12056
2017 | 5725 | 0.087842 | 0.087842
2017 | 5726 | 0.068386 | 0.068386
2017 | 5727 | 0.090649 | 0.090649
2017 | 5728 | 0.053119 | 0.053119
2017 | 5729 | 0.045829 | 0.045829
2017 | 5730 | 0.042108 | 0.042108
2017 | 5731 | 0.045837 | 0.045837
2017 | 5732 | 0.044879 | 0.044879
2017 | 5733 | 0.046714 | 0.046714
2017 | 5734 | 0.050487 | 0.050487
2017 | 5735 | 0.045807 | 0.045807
2017 | 5736 | 0.04939 | 0.04939
2017 | 5737 | 0.046955 | 0.046955
2017 | 5738 | 0.044213 | 0.044213
2017 | 5739 | 0.042144 | 0.042144
2017 | 5740 | 0.041954 | 0.041954
2017 | 5741 | 0.041954 | 0.041954
2017 | 5742 | 0.042151 | 0.042151
2017 | 5743 | 0.042151 | 0.042151
2017 | 5744 | 0.046465 | 0.046465
2017 | 5745 | 0.046487 | 0.046487
2017 | 5746 | 0.050392 | 0.050392
2017 | 5747 | 0.050896 | 0.050896
2017 | 5748 | 0.047394 | 0.047394
2017 | 5749 | 0.04648 | 0.04648
2017 | 5750 | 0.0458 | 0.0458
2017 | 5751 | 0.044703 | 0.044703
2017 | 5752 | 0.043504 | 0.043504
2017 | 5753 | 0.042027 | 0.042027
2017 | 5754 | 0.043504 | 0.043504
2017 | 5755 | 0.046166 | 0.046166
2017 | 5756 | 0.045807 | 0.045807
2017 | 5757 | 0.046487 | 0.046487
2017 | 5758 | 0.045807 | 0.045807
2017 | 5759 | 0.046326 | 0.046326
2017 | 5760 | 0.046736 | 0.046736
2017 | 5761 | 0.044213 | 0.044213
2017 | 5762 | 0.041771 | 0.041771
2017 | 5763 | 0.039965 | 0.039965
2017 | 5764 | 0.039212 | 0.039212
2017 | 5765 | 0.039212 | 0.039212
2017 | 5766 | 0.039212 | 0.039212
2017 | 5767 | 0.038752 | 0.038752
2017 | 5768 | 0.040762 | 0.040762
2017 | 5769 | 0.042744 | 0.042744
2017 | 5770 | 0.044235 | 0.044235
2017 | 5771 | 0.042034 | 0.042034
2017 | 5772 | 0.041991 | 0.041991
2017 | 5773 | 0.042758 | 0.042758
2017 | 5774 | 0.042064 | 0.042064
2017 | 5775 | 0.041545 | 0.041545
2017 | 5776 | 0.041537 | 0.041537
2017 | 5777 | 0.041545 | 0.041545
2017 | 5778 | 0.042758 | 0.042758
2017 | 5779 | 0.045807 | 0.045807
2017 | 5780 | 0.046136 | 0.046136
2017 | 5781 | 0.047504 | 0.047504
2017 | 5782 | 0.046487 | 0.046487
2017 | 5783 | 0.047928 | 0.047928
2017 | 5784 | 0.04743 | 0.04743
2017 | 5785 | 0.04656 | 0.04656
2017 | 5786 | 0.044155 | 0.044155
2017 | 5787 | 0.040989 | 0.040989
2017 | 5788 | 0.040477 | 0.040477
2017 | 5789 | 0.044148 | 0.044148
2017 | 5790 | 0.047145 | 0.047145
2017 | 5791 | 0.04153 | 0.04153
2017 | 5792 | 0.052775 | 0.052775
2017 | 5793 | 0.068576 | 0.068576
2017 | 5794 | 0.073847 | 0.073847
2017 | 5795 | 0.18474 | 0.18474
2017 | 5796 | 0.090788 | 0.090788
2017 | 5797 | 0.17251 | 0.17251
2017 | 5798 | 0.22171 | 0.22171
2017 | 5799 | 0.16325 | 0.16325
2017 | 5800 | 0.19456 | 0.19456
2017 | 5801 | 0.096762 | 0.096762
2017 | 5802 | 0.055919 | 0.055919
2017 | 5803 | 0.070652 | 0.070652
2017 | 5804 | 0.062763 | 0.062763
2017 | 5805 | 0.089743 | 0.089743
2017 | 5806 | 0.074571 | 0.074571
2017 | 5807 | 0.053199 | 0.053199
2017 | 5808 | 0.10736 | 0.10736
2017 | 5809 | 0.074374 | 0.074374
2017 | 5810 | 0.055634 | 0.055634
2017 | 5811 | 0.051423 | 0.051423
2017 | 5812 | 0.04852 | 0.04852
2017 | 5813 | 0.053141 | 0.053141
2017 | 5814 | 0.06454 | 0.06454
2017 | 5815 | 0.045295 | 0.045295
2017 | 5816 | 0.06832 | 0.06832
2017 | 5817 | 0.054706 | 0.054706
2017 | 5818 | 0.073774 | 0.073774
2017 | 5819 | 0.17179 | 0.17179
2017 | 5820 | 0.051291 | 0.051291
2017 | 5821 | 0.051635 | 0.051635
2017 | 5822 | 0.058844 | 0.058844
2017 | 5823 | 0.051635 | 0.051635
2017 | 5824 | 0.051349 | 0.051349
2017 | 5825 | 0.042729 | 0.042729
2017 | 5826 | 0.045222 | 0.045222
2017 | 5827 | 0.046677 | 0.046677
2017 | 5828 | 0.046955 | 0.046955
2017 | 5829 | 0.053324 | 0.053324
2017 | 5830 | 0.046941 | 0.046941
2017 | 5831 | 0.045288 | 0.045288
2017 | 5832 | 0.055269 | 0.055269
2017 | 5833 | 0.051152 | 0.051152
2017 | 5834 | 0.045237 | 0.045237
2017 | 5835 | 0.044148 | 0.044148
2017 | 5836 | 0.041596 | 0.041596
2017 | 5837 | 0.044199 | 0.044199
2017 | 5838 | 0.052168 | 0.052168
2017 | 5839 | 0.044228 | 0.044228
2017 | 5840 | 0.048045 | 0.048045
2017 | 5841 | 0.04966 | 0.04966
2017 | 5842 | 0.060321 | 0.060321
2017 | 5843 | 0.073855 | 0.073855
2017 | 5844 | 0.045866 | 0.045866
2017 | 5845 | 0.046729 | 0.046729
2017 | 5846 | 0.048637 | 0.048637
2017 | 5847 | 0.046721 | 0.046721
2017 | 5848 | 0.045369 | 0.045369
2017 | 5849 | 0.045361 | 0.045361
2017 | 5850 | 0.045822 | 0.045822
2017 | 5851 | 0.047716 | 0.047716
2017 | 5852 | 0.048586 | 0.048586
2017 | 5853 | 0.05956 | 0.05956
2017 | 5854 | 0.051635 | 0.051635
2017 | 5855 | 0.045288 | 0.045288
2017 | 5856 | 0.061622 | 0.061622
2017 | 5857 | 0.053112 | 0.053112
2017 | 5858 | 0.047284 | 0.047284
2017 | 5859 | 0.045149 | 0.045149
2017 | 5860 | 0.044148 | 0.044148
2017 | 5861 | 0.045157 | 0.045157
2017 | 5862 | 0.055217 | 0.055217
2017 | 5863 | 0.044184 | 0.044184
2017 | 5864 | 0.055356 | 0.055356
2017 | 5865 | 0.055349 | 0.055349
2017 | 5866 | 0.051291 | 0.051291
2017 | 5867 | 0.053126 | 0.053126
2017 | 5868 | 0.045178 | 0.045178
2017 | 5869 | 0.045288 | 0.045288
2017 | 5870 | 0.046027 | 0.046027
2017 | 5871 | 0.046027 | 0.046027
2017 | 5872 | 0.045281 | 0.045281
2017 | 5873 | 0.041581 | 0.041581
2017 | 5874 | 0.04229 | 0.04229
2017 | 5875 | 0.045858 | 0.045858
2017 | 5876 | 0.046765 | 0.046765
2017 | 5877 | 0.051116 | 0.051116
2017 | 5878 | 0.045222 | 0.045222
2017 | 5879 | 0.040784 | 0.040784
2017 | 5880 | 0.044162 | 0.044162
2017 | 5881 | 0.044148 | 0.044148
2017 | 5882 | 0.040579 | 0.040579
2017 | 5883 | 0.039995 | 0.039995
2017 | 5884 | 0.039943 | 0.039943
2017 | 5885 | 0.04047 | 0.04047
2017 | 5886 | 0.045902 | 0.045902
2017 | 5887 | 0.042268 | 0.042268
2017 | 5888 | 0.04675 | 0.04675
2017 | 5889 | 0.047986 | 0.047986
2017 | 5890 | 0.052731 | 0.052731
2017 | 5891 | 0.056263 | 0.056263
2017 | 5892 | 0.048352 | 0.048352
2017 | 5893 | 0.053697 | 0.053697
2017 | 5894 | 0.052936 | 0.052936
2017 | 5895 | 0.048381 | 0.048381
2017 | 5896 | 0.054625 | 0.054625
2017 | 5897 | 0.047942 | 0.047942
2017 | 5898 | 0.045961 | 0.045961
2017 | 5899 | 0.047942 | 0.047942
2017 | 5900 | 0.051569 | 0.051569
2017 | 5901 | 0.055371 | 0.055371
2017 | 5902 | 0.047876 | 0.047876
2017 | 5903 | 0.047906 | 0.047906
2017 | 5904 | 0.05638 | 0.05638
2017 | 5905 | 0.052168 | 0.052168
2017 | 5906 | 0.047394 | 0.047394
2017 | 5907 | 0.045895 | 0.045895
2017 | 5908 | 0.042663 | 0.042663
2017 | 5909 | 0.041939 | 0.041939
2017 | 5910 | 0.041947 | 0.041947
2017 | 5911 | 0.043336 | 0.043336
2017 | 5912 | 0.046677 | 0.046677
2017 | 5913 | 0.046458 | 0.046458
2017 | 5914 | 0.049397 | 0.049397
2017 | 5915 | 0.050823 | 0.050823
2017 | 5916 | 0.048227 | 0.048227
2017 | 5917 | 0.04765 | 0.04765
2017 | 5918 | 0.046692 | 0.046692
2017 | 5919 | 0.047474 | 0.047474
2017 | 5920 | 0.045997 | 0.045997
2017 | 5921 | 0.045434 | 0.045434
2017 | 5922 | 0.045954 | 0.045954
2017 | 5923 | 0.04795 | 0.04795
2017 | 5924 | 0.047928 | 0.047928
2017 | 5925 | 0.052775 | 0.052775
2017 | 5926 | 0.047935 | 0.047935
2017 | 5927 | 0.048227 | 0.048227
2017 | 5928 | 0.055298 | 0.055298
2017 | 5929 | 0.046707 | 0.046707
2017 | 5930 | 0.046385 | 0.046385
2017 | 5931 | 0.044199 | 0.044199
2017 | 5932 | 0.043285 | 0.043285
2017 | 5933 | 0.04278 | 0.04278
2017 | 5934 | 0.043285 | 0.043285
2017 | 5935 | 0.041493 | 0.041493
2017 | 5936 | 0.041508 | 0.041508
2017 | 5937 | 0.042261 | 0.042261
2017 | 5938 | 0.046509 | 0.046509
2017 | 5939 | 0.044374 | 0.044374
2017 | 5940 | 0.042926 | 0.042926
2017 | 5941 | 0.04436 | 0.04436
2017 | 5942 | 0.042268 | 0.042268
2017 | 5943 | 0.042261 | 0.042261
2017 | 5944 | 0.042261 | 0.042261
2017 | 5945 | 0.041874 | 0.041874
2017 | 5946 | 0.042268 | 0.042268
2017 | 5947 | 0.047679 | 0.047679
2017 | 5948 | 0.046253 | 0.046253
2017 | 5949 | 0.046787 | 0.046787
2017 | 5950 | 0.044257 | 0.044257
2017 | 5951 | 0.044842 | 0.044842
2017 | 5952 | 0.045193 | 0.045193
2017 | 5953 | 0.044155 | 0.044155
2017 | 5954 | 0.040755 | 0.040755
2017 | 5955 | 0.04047 | 0.04047
2017 | 5956 | 0.039995 | 0.039995
2017 | 5957 | 0.040689 | 0.040689
2017 | 5958 | 0.045164 | 0.045164
2017 | 5959 | 0.042276 | 0.042276
2017 | 5960 | 0.046078 | 0.046078
2017 | 5961 | 0.14673 | 0.14673
2017 | 5962 | 0.14856 | 0.14856
2017 | 5963 | 0.14874 | 0.14874
2017 | 5964 | 0.12392 | 0.12392
2017 | 5965 | 0.14795 | 0.14795
2017 | 5966 | 0.14865 | 0.14865
2017 | 5967 | 0.1481 | 0.1481
2017 | 5968 | 0.069256 | 0.069256
2017 | 5969 | 0.046875 | 0.046875
2017 | 5970 | 0.046385 | 0.046385
2017 | 5971 | 0.074549 | 0.074549
2017 | 5972 | 0.069234 | 0.069234
2017 | 5973 | 0.16361 | 0.16361
2017 | 5974 | 0.055371 | 0.055371
2017 | 5975 | 0.046831 | 0.046831
2017 | 5976 | 0.055283 | 0.055283
2017 | 5977 | 0.049024 | 0.049024
2017 | 5978 | 0.047014 | 0.047014
2017 | 5979 | 0.045186 | 0.045186
2017 | 5980 | 0.044177 | 0.044177
2017 | 5981 | 0.045924 | 0.045924
2017 | 5982 | 0.051627 | 0.051627
2017 | 5983 | 0.044228 | 0.044228
2017 | 5984 | 0.053192 | 0.053192
2017 | 5985 | 0.053601 | 0.053601
2017 | 5986 | 0.1125 | 0.1125
2017 | 5987 | 0.11841 | 0.11841
2017 | 5988 | 0.060328 | 0.060328
2017 | 5989 | 0.11035 | 0.11035
2017 | 5990 | 0.11839 | 0.11839
2017 | 5991 | 0.11843 | 0.11843
2017 | 5992 | 0.11759 | 0.11759
2017 | 5993 | 0.063852 | 0.063852
2017 | 5994 | 0.047613 | 0.047613
2017 | 5995 | 0.052819 | 0.052819
2017 | 5996 | 0.052 | 0.052
2017 | 5997 | 0.13974 | 0.13974
2017 | 5998 | 0.053616 | 0.053616
2017 | 5999 | 0.046049 | 0.046049
2017 | 6000 | 0.054318 | 0.054318
2017 | 6001 | 0.04754 | 0.04754
2017 | 6002 | 0.045968 | 0.045968
2017 | 6003 | 0.04425 | 0.04425
2017 | 6004 | 0.044169 | 0.044169
2017 | 6005 | 0.045303 | 0.045303
2017 | 6006 | 0.051605 | 0.051605
2017 | 6007 | 0.042151 | 0.042151
2017 | 6008 | 0.047774 | 0.047774
2017 | 6009 | 0.051642 | 0.051642
2017 | 6010 | 0.062653 | 0.062653
2017 | 6011 | 0.082687 | 0.082687
2017 | 6012 | 0.048388 | 0.048388
2017 | 6013 | 0.074483 | 0.074483
2017 | 6014 | 0.088149 | 0.088149
2017 | 6015 | 0.055861 | 0.055861
2017 | 6016 | 0.049112 | 0.049112
2017 | 6017 | 0.044784 | 0.044784
2017 | 6018 | 0.044572 | 0.044572
2017 | 6019 | 0.074578 | 0.074578
2017 | 6020 | 0.053609 | 0.053609
2017 | 6021 | 0.059041 | 0.059041
2017 | 6022 | 0.046063 | 0.046063
2017 | 6023 | 0.044243 | 0.044243
2017 | 6024 | 0.055283 | 0.055283
2017 | 6025 | 0.051064 | 0.051064
2017 | 6026 | 0.045917 | 0.045917
2017 | 6027 | 0.044169 | 0.044169
2017 | 6028 | 0.044162 | 0.044162
2017 | 6029 | 0.045178 | 0.045178
2017 | 6030 | 0.055232 | 0.055232
2017 | 6031 | 0.044243 | 0.044243
2017 | 6032 | 0.062171 | 0.062171
2017 | 6033 | 0.10292 | 0.10292
2017 | 6034 | 0.13233 | 0.13233
2017 | 6035 | 0.12439 | 0.12439
2017 | 6036 | 0.057323 | 0.057323
2017 | 6037 | 0.082446 | 0.082446
2017 | 6038 | 0.050538 | 0.050538
2017 | 6039 | 0.059056 | 0.059056
2017 | 6040 | 0.065541 | 0.065541
2017 | 6041 | 0.1125 | 0.1125
2017 | 6042 | 0.056365 | 0.056365
2017 | 6043 | 0.082409 | 0.082409
2017 | 6044 | 0.076129 | 0.076129
2017 | 6045 | 0.11247 | 0.11247
2017 | 6046 | 0.10928 | 0.10928
2017 | 6047 | 0.053543 | 0.053543
2017 | 6048 | 0.067837 | 0.067837
2017 | 6049 | 0.055283 | 0.055283
2017 | 6050 | 0.047701 | 0.047701
2017 | 6051 | 0.045932 | 0.045932
2017 | 6052 | 0.045186 | 0.045186
2017 | 6053 | 0.046714 | 0.046714
2017 | 6054 | 0.057879 | 0.057879
2017 | 6055 | 0.046707 | 0.046707
2017 | 6056 | 0.22246 | 0.22246
2017 | 6057 | 0.13967 | 0.13967
2017 | 6058 | 0.15506 | 0.15506
2017 | 6059 | 0.15511 | 0.15511
2017 | 6060 | 0.1192 | 0.1192
2017 | 6061 | 0.14784 | 0.14784
2017 | 6062 | 0.1551 | 0.1551
2017 | 6063 | 0.14784 | 0.14784
2017 | 6064 | 0.11024 | 0.11024
2017 | 6065 | 0.046867 | 0.046867
2017 | 6066 | 0.04599 | 0.04599
2017 | 6067 | 0.047525 | 0.047525
2017 | 6068 | 0.074549 | 0.074549
2017 | 6069 | 0.074527 | 0.074527
2017 | 6070 | 0.046802 | 0.046802
2017 | 6071 | 0.04425 | 0.04425
2017 | 6072 | 0.045939 | 0.045939
2017 | 6073 | 0.045917 | 0.045917
2017 | 6074 | 0.044155 | 0.044155
2017 | 6075 | 0.041354 | 0.041354
2017 | 6076 | 0.040477 | 0.040477
2017 | 6077 | 0.04047 | 0.04047
2017 | 6078 | 0.040492 | 0.040492
2017 | 6079 | 0.04077 | 0.04077
2017 | 6080 | 0.045946 | 0.045946
2017 | 6081 | 0.045961 | 0.045961
2017 | 6082 | 0.051591 | 0.051591
2017 | 6083 | 0.053448 | 0.053448
2017 | 6084 | 0.046451 | 0.046451
2017 | 6085 | 0.045208 | 0.045208
2017 | 6086 | 0.045208 | 0.045208
2017 | 6087 | 0.045208 | 0.045208
2017 | 6088 | 0.044966 | 0.044966
2017 | 6089 | 0.044228 | 0.044228
2017 | 6090 | 0.044228 | 0.044228
2017 | 6091 | 0.047504 | 0.047504
2017 | 6092 | 0.048447 | 0.048447
2017 | 6093 | 0.052044 | 0.052044
2017 | 6094 | 0.045215 | 0.045215
2017 | 6095 | 0.044243 | 0.044243
2017 | 6096 | 0.048213 | 0.048213
2017 | 6097 | 0.044169 | 0.044169
2017 | 6098 | 0.055188 | 0.055188
2017 | 6099 | 0.048205 | 0.048205
2017 | 6100 | 0.046626 | 0.046626
2017 | 6101 | 0.04667 | 0.04667
2017 | 6102 | 0.047416 | 0.047416
2017 | 6103 | 0.044148 | 0.044148
2017 | 6104 | 0.044594 | 0.044594
2017 | 6105 | 0.047562 | 0.047562
2017 | 6106 | 0.073767 | 0.073767
2017 | 6107 | 0.065424 | 0.065424
2017 | 6108 | 0.055349 | 0.055349
2017 | 6109 | 0.055327 | 0.055327
2017 | 6110 | 0.052929 | 0.052929
2017 | 6111 | 0.047555 | 0.047555
2017 | 6112 | 0.046809 | 0.046809
2017 | 6113 | 0.046794 | 0.046794
2017 | 6114 | 0.049054 | 0.049054
2017 | 6115 | 0.074542 | 0.074542
2017 | 6116 | 0.089282 | 0.089282
2017 | 6117 | 0.060072 | 0.060072
2017 | 6118 | 0.045274 | 0.045274
2017 | 6119 | 0.044235 | 0.044235
2017 | 6120 | 0.044228 | 0.044228
2017 | 6121 | 0.041727 | 0.041727
2017 | 6122 | 0.040484 | 0.040484
2017 | 6123 | 0.039263 | 0.039263
2017 | 6124 | 0.039198 | 0.039198
2017 | 6125 | 0.039198 | 0.039198
2017 | 6126 | 0.039271 | 0.039271
2017 | 6127 | 0.038466 | 0.038466
2017 | 6128 | 0.040579 | 0.040579
2017 | 6129 | 0.041523 | 0.041523
2017 | 6130 | 0.043124 | 0.043124
2017 | 6131 | 0.042334 | 0.042334
2017 | 6132 | 0.041537 | 0.041537
2017 | 6133 | 0.042312 | 0.042312
2017 | 6134 | 0.04153 | 0.04153
2017 | 6135 | 0.040572 | 0.040572
2017 | 6136 | 0.0393 | 0.0393
2017 | 6137 | 0.0393 | 0.0393
2017 | 6138 | 0.040792 | 0.040792
2017 | 6139 | 0.044974 | 0.044974
2017 | 6140 | 0.046019 | 0.046019
2017 | 6141 | 0.046027 | 0.046027
2017 | 6142 | 0.044228 | 0.044228
2017 | 6143 | 0.044235 | 0.044235
2017 | 6144 | 0.046714 | 0.046714
2017 | 6145 | 0.041194 | 0.041194
2017 | 6146 | 0.040419 | 0.040419
2017 | 6147 | 0.039205 | 0.039205
2017 | 6148 | 0.039198 | 0.039198
2017 | 6149 | 0.040016 | 0.040016
2017 | 6150 | 0.045171 | 0.045171
2017 | 6151 | 0.040784 | 0.040784
2017 | 6152 | 0.047964 | 0.047964
2017 | 6153 | 0.11011 | 0.11011
2017 | 6154 | 0.14803 | 0.14803
2017 | 6155 | 0.14806 | 0.14806
2017 | 6156 | 0.07376 | 0.07376
2017 | 6157 | 0.080837 | 0.080837
2017 | 6158 | 0.11025 | 0.11025
2017 | 6159 | 0.095987 | 0.095987
2017 | 6160 | 0.084508 | 0.084508
2017 | 6161 | 0.047803 | 0.047803
2017 | 6162 | 0.047716 | 0.047716
2017 | 6163 | 0.062682 | 0.062682
2017 | 6164 | 0.050106 | 0.050106
2017 | 6165 | 0.10806 | 0.10806
2017 | 6166 | 0.051613 | 0.051613
2017 | 6167 | 0.046743 | 0.046743
2017 | 6168 | 0.048988 | 0.048988
2017 | 6169 | 0.047518 | 0.047518
2017 | 6170 | 0.047021 | 0.047021
2017 | 6171 | 0.04591 | 0.04591
2017 | 6172 | 0.047489 | 0.047489
2017 | 6173 | 0.046655 | 0.046655
2017 | 6174 | 0.050465 | 0.050465
2017 | 6175 | 0.045946 | 0.045946
2017 | 6176 | 0.048725 | 0.048725
2017 | 6177 | 0.046992 | 0.046992
2017 | 6178 | 0.053587 | 0.053587
2017 | 6179 | 0.04909 | 0.04909
2017 | 6180 | 0.045303 | 0.045303
2017 | 6181 | 0.048747 | 0.048747
2017 | 6182 | 0.048015 | 0.048015
2017 | 6183 | 0.046538 | 0.046538
2017 | 6184 | 0.045281 | 0.045281
2017 | 6185 | 0.042356 | 0.042356
2017 | 6186 | 0.04523 | 0.04523
2017 | 6187 | 0.046787 | 0.046787
2017 | 6188 | 0.047533 | 0.047533
2017 | 6189 | 0.056117 | 0.056117
2017 | 6190 | 0.045252 | 0.045252
2017 | 6191 | 0.040792 | 0.040792
2017 | 6192 | 0.04591 | 0.04591
2017 | 6193 | 0.042795 | 0.042795
2017 | 6194 | 0.040762 | 0.040762
2017 | 6195 | 0.039212 | 0.039212
2017 | 6196 | 0.039212 | 0.039212
2017 | 6197 | 0.040558 | 0.040558
2017 | 6198 | 0.045917 | 0.045917
2017 | 6199 | 0.0424 | 0.0424
2017 | 6200 | 0.046948 | 0.046948
2017 | 6201 | 0.046012 | 0.046012
2017 | 6202 | 0.048973 | 0.048973
2017 | 6203 | 0.051708 | 0.051708
2017 | 6204 | 0.045288 | 0.045288
2017 | 6205 | 0.048374 | 0.048374
2017 | 6206 | 0.059568 | 0.059568
2017 | 6207 | 0.053631 | 0.053631
2017 | 6208 | 0.053631 | 0.053631
2017 | 6209 | 0.047547 | 0.047547
2017 | 6210 | 0.04754 | 0.04754
2017 | 6211 | 0.04754 | 0.04754
2017 | 6212 | 0.0489 | 0.0489
2017 | 6213 | 0.067771 | 0.067771
2017 | 6214 | 0.048388 | 0.048388
2017 | 6215 | 0.045954 | 0.045954
2017 | 6216 | 0.050026 | 0.050026
2017 | 6217 | 0.048198 | 0.048198
2017 | 6218 | 0.045171 | 0.045171
2017 | 6219 | 0.045164 | 0.045164
2017 | 6220 | 0.044155 | 0.044155
2017 | 6221 | 0.044001 | 0.044001
2017 | 6222 | 0.045917 | 0.045917
2017 | 6223 | 0.040792 | 0.040792
2017 | 6224 | 0.044864 | 0.044864
2017 | 6225 | 0.045237 | 0.045237
2017 | 6226 | 0.046772 | 0.046772
2017 | 6227 | 0.045266 | 0.045266
2017 | 6228 | 0.042239 | 0.042239
2017 | 6229 | 0.044864 | 0.044864
2017 | 6230 | 0.046794 | 0.046794
2017 | 6231 | 0.046012 | 0.046012
2017 | 6232 | 0.047496 | 0.047496
2017 | 6233 | 0.048271 | 0.048271
2017 | 6234 | 0.042722 | 0.042722
2017 | 6235 | 0.043804 | 0.043804
2017 | 6236 | 0.045222 | 0.045222
2017 | 6237 | 0.047811 | 0.047811
2017 | 6238 | 0.042751 | 0.042751
2017 | 6239 | 0.040792 | 0.040792
2017 | 6240 | 0.045171 | 0.045171
2017 | 6241 | 0.045178 | 0.045178
2017 | 6242 | 0.044148 | 0.044148
2017 | 6243 | 0.041208 | 0.041208
2017 | 6244 | 0.039256 | 0.039256
2017 | 6245 | 0.039263 | 0.039263
2017 | 6246 | 0.039907 | 0.039907
2017 | 6247 | 0.042773 | 0.042773
2017 | 6248 | 0.045076 | 0.045076
2017 | 6249 | 0.045193 | 0.045193
2017 | 6250 | 0.050874 | 0.050874
2017 | 6251 | 0.050867 | 0.050867
2017 | 6252 | 0.048951 | 0.048951
2017 | 6253 | 0.048176 | 0.048176
2017 | 6254 | 0.047906 | 0.047906
2017 | 6255 | 0.047036 | 0.047036
2017 | 6256 | 0.045186 | 0.045186
2017 | 6257 | 0.045186 | 0.045186
2017 | 6258 | 0.044959 | 0.044959
2017 | 6259 | 0.047226 | 0.047226
2017 | 6260 | 0.047226 | 0.047226
2017 | 6261 | 0.04792 | 0.04792
2017 | 6262 | 0.0452 | 0.0452
2017 | 6263 | 0.045186 | 0.045186
2017 | 6264 | 0.044213 | 0.044213
2017 | 6265 | 0.043563 | 0.043563
2017 | 6266 | 0.041223 | 0.041223
2017 | 6267 | 0.039051 | 0.039051
2017 | 6268 | 0.038123 | 0.038123
2017 | 6269 | 0.038159 | 0.038159
2017 | 6270 | 0.037465 | 0.037465
2017 | 6271 | 0.038203 | 0.038203
2017 | 6272 | 0.040411 | 0.040411
2017 | 6273 | 0.041961 | 0.041961
2017 | 6274 | 0.04436 | 0.04436
2017 | 6275 | 0.041523 | 0.041523
2017 | 6276 | 0.040784 | 0.040784
2017 | 6277 | 0.041523 | 0.041523
2017 | 6278 | 0.042027 | 0.042027
2017 | 6279 | 0.042027 | 0.042027
2017 | 6280 | 0.042261 | 0.042261
2017 | 6281 | 0.042254 | 0.042254
2017 | 6282 | 0.044082 | 0.044082
2017 | 6283 | 0.04792 | 0.04792
2017 | 6284 | 0.049785 | 0.049785
2017 | 6285 | 0.050026 | 0.050026
2017 | 6286 | 0.047928 | 0.047928
2017 | 6287 | 0.05086 | 0.05086
2017 | 6288 | 0.05597 | 0.05597
2017 | 6289 | 0.047964 | 0.047964
2017 | 6290 | 0.045157 | 0.045157
2017 | 6291 | 0.041567 | 0.041567
2017 | 6292 | 0.039782 | 0.039782
2017 | 6293 | 0.04142 | 0.04142
2017 | 6294 | 0.04863 | 0.04863
2017 | 6295 | 0.039293 | 0.039293
2017 | 6296 | 0.04523 | 0.04523
2017 | 6297 | 0.048915 | 0.048915
2017 | 6298 | 0.051181 | 0.051181
2017 | 6299 | 0.052783 | 0.052783
2017 | 6300 | 0.049039 | 0.049039
2017 | 6301 | 0.051708 | 0.051708
2017 | 6302 | 0.11016 | 0.11016
2017 | 6303 | 0.051635 | 0.051635
2017 | 6304 | 0.052673 | 0.052673
2017 | 6305 | 0.048951 | 0.048951
2017 | 6306 | 0.04444 | 0.04444
2017 | 6307 | 0.047708 | 0.047708
2017 | 6308 | 0.04901 | 0.04901
2017 | 6309 | 0.05355 | 0.05355
2017 | 6310 | 0.04705 | 0.04705
2017 | 6311 | 0.041786 | 0.041786
2017 | 6312 | 0.048951 | 0.048951
2017 | 6313 | 0.048132 | 0.048132
2017 | 6314 | 0.045902 | 0.045902
2017 | 6315 | 0.042758 | 0.042758
2017 | 6316 | 0.039995 | 0.039995
2017 | 6317 | 0.041208 | 0.041208
2017 | 6318 | 0.047745 | 0.047745
2017 | 6319 | 0.040784 | 0.040784
2017 | 6320 | 0.046641 | 0.046641
2017 | 6321 | 0.045237 | 0.045237
2017 | 6322 | 0.046794 | 0.046794
2017 | 6323 | 0.048301 | 0.048301
2017 | 6324 | 0.04599 | 0.04599
2017 | 6325 | 0.048301 | 0.048301
2017 | 6326 | 0.06024 | 0.06024
2017 | 6327 | 0.074578 | 0.074578
2017 | 6328 | 0.060401 | 0.060401
2017 | 6329 | 0.048279 | 0.048279
2017 | 6330 | 0.043234 | 0.043234
2017 | 6331 | 0.045274 | 0.045274
2017 | 6332 | 0.045281 | 0.045281
2017 | 6333 | 0.051518 | 0.051518
2017 | 6334 | 0.04523 | 0.04523
2017 | 6335 | 0.040053 | 0.040053
2017 | 6336 | 0.045924 | 0.045924
2017 | 6337 | 0.043972 | 0.043972
2017 | 6338 | 0.042488 | 0.042488
2017 | 6339 | 0.040009 | 0.040009
2017 | 6340 | 0.039951 | 0.039951
2017 | 6341 | 0.042488 | 0.042488
2017 | 6342 | 0.046707 | 0.046707
2017 | 6343 | 0.041537 | 0.041537
2017 | 6344 | 0.045975 | 0.045975
2017 | 6345 | 0.045968 | 0.045968
2017 | 6346 | 0.0489 | 0.0489
2017 | 6347 | 0.051693 | 0.051693
2017 | 6348 | 0.046524 | 0.046524
2017 | 6349 | 0.049039 | 0.049039
2017 | 6350 | 0.053536 | 0.053536
2017 | 6351 | 0.052746 | 0.052746
2017 | 6352 | 0.065424 | 0.065424
2017 | 6353 | 0.045975 | 0.045975
2017 | 6354 | 0.042298 | 0.042298
2017 | 6355 | 0.044031 | 0.044031
2017 | 6356 | 0.044031 | 0.044031
2017 | 6357 | 0.047533 | 0.047533
2017 | 6358 | 0.04229 | 0.04229
2017 | 6359 | 0.038503 | 0.038503
2017 | 6360 | 0.041705 | 0.041705
2017 | 6361 | 0.040016 | 0.040016
2017 | 6362 | 0.039263 | 0.039263
2017 | 6363 | 0.039044 | 0.039044
2017 | 6364 | 0.037918 | 0.037918
2017 | 6365 | 0.039212 | 0.039212
2017 | 6366 | 0.045171 | 0.045171
2017 | 6367 | 0.04153 | 0.04153
2017 | 6368 | 0.046363 | 0.046363
2017 | 6369 | 0.046495 | 0.046495
2017 | 6370 | 0.051671 | 0.051671
2017 | 6371 | 0.053528 | 0.053528
2017 | 6372 | 0.047277 | 0.047277
2017 | 6373 | 0.055013 | 0.055013
2017 | 6374 | 0.10572 | 0.10572
2017 | 6375 | 0.080113 | 0.080113
2017 | 6376 | 0.066506 | 0.066506
2017 | 6377 | 0.051671 | 0.051671
2017 | 6378 | 0.045968 | 0.045968
2017 | 6379 | 0.047533 | 0.047533
2017 | 6380 | 0.048191 | 0.048191
2017 | 6381 | 0.061995 | 0.061995
2017 | 6382 | 0.046765 | 0.046765
2017 | 6383 | 0.040689 | 0.040689
2017 | 6384 | 0.046707 | 0.046707
2017 | 6385 | 0.044199 | 0.044199
2017 | 6386 | 0.040748 | 0.040748
2017 | 6387 | 0.039943 | 0.039943
2017 | 6388 | 0.039198 | 0.039198
2017 | 6389 | 0.040009 | 0.040009
2017 | 6390 | 0.04591 | 0.04591
2017 | 6391 | 0.044265 | 0.044265
2017 | 6392 | 0.051518 | 0.051518
2017 | 6393 | 0.051598 | 0.051598
2017 | 6394 | 0.065417 | 0.065417
2017 | 6395 | 0.11009 | 0.11009
2017 | 6396 | 0.051635 | 0.051635
2017 | 6397 | 0.065432 | 0.065432
2017 | 6398 | 0.1481 | 0.1481
2017 | 6399 | 0.052746 | 0.052746
2017 | 6400 | 0.048315 | 0.048315
2017 | 6401 | 0.046019 | 0.046019
2017 | 6402 | 0.040843 | 0.040843
2017 | 6403 | 0.04678 | 0.04678
2017 | 6404 | 0.041588 | 0.041588
2017 | 6405 | 0.046941 | 0.046941
2017 | 6406 | 0.048432 | 0.048432
2017 | 6407 | 0.056438 | 0.056438
2017 | 6408 | 0.073467 | 0.073467
2017 | 6409 | 0.0582 | 0.0582
2017 | 6410 | 0.052592 | 0.052592
2017 | 6411 | 0.049119 | 0.049119
2017 | 6412 | 0.047416 | 0.047416
2017 | 6413 | 0.047562 | 0.047562
2017 | 6414 | 0.048366 | 0.048366
2017 | 6415 | 0.05086 | 0.05086
2017 | 6416 | 0.081349 | 0.081349
2017 | 6417 | 0.062792 | 0.062792
2017 | 6418 | 0.082395 | 0.082395
2017 | 6419 | 0.1096 | 0.1096
2017 | 6420 | 0.070798 | 0.070798
2017 | 6421 | 0.070323 | 0.070323
2017 | 6422 | 0.063436 | 0.063436
2017 | 6423 | 0.067099 | 0.067099
2017 | 6424 | 0.058244 | 0.058244
2017 | 6425 | 0.058237 | 0.058237
2017 | 6426 | 0.069797 | 0.069797
2017 | 6427 | 0.099796 | 0.099796
2017 | 6428 | 0.09663 | 0.09663
2017 | 6429 | 0.10883 | 0.10883
2017 | 6430 | 0.074293 | 0.074293
2017 | 6431 | 0.074498 | 0.074498
2017 | 6432 | 0.082438 | 0.082438
2017 | 6433 | 0.060087 | 0.060087
2017 | 6434 | 0.05453 | 0.05453
2017 | 6435 | 0.050355 | 0.050355
2017 | 6436 | 0.048812 | 0.048812
2017 | 6437 | 0.048366 | 0.048366
2017 | 6438 | 0.048366 | 0.048366
2017 | 6439 | 0.047562 | 0.047562
2017 | 6440 | 0.050618 | 0.050618
2017 | 6441 | 0.052556 | 0.052556
2017 | 6442 | 0.058208 | 0.058208
2017 | 6443 | 0.04841 | 0.04841
2017 | 6444 | 0.047613 | 0.047613
2017 | 6445 | 0.048418 | 0.048418
2017 | 6446 | 0.05034 | 0.05034
2017 | 6447 | 0.04841 | 0.04841
2017 | 6448 | 0.05034 | 0.05034
2017 | 6449 | 0.05086 | 0.05086
2017 | 6450 | 0.060036 | 0.060036
2017 | 6451 | 0.091373 | 0.091373
2017 | 6452 | 0.145 | 0.145
2017 | 6453 | 0.11027 | 0.11027
2017 | 6454 | 0.072158 | 0.072158
2017 | 6455 | 0.074505 | 0.074505
2017 | 6456 | 0.054245 | 0.054245
2017 | 6457 | 0.049149 | 0.049149
2017 | 6458 | 0.048359 | 0.048359
2017 | 6459 | 0.046816 | 0.046816
2017 | 6460 | 0.04414 | 0.04414
2017 | 6461 | 0.047562 | 0.047562
2017 | 6462 | 0.051934 | 0.051934
2017 | 6463 | 0.047043 | 0.047043
2017 | 6464 | 0.073511 | 0.073511
2017 | 6465 | 0.14909 | 0.14909
2017 | 6466 | 0.11035 | 0.11035
2017 | 6467 | 0.05393 | 0.05393
2017 | 6468 | 0.050574 | 0.050574
2017 | 6469 | 0.060314 | 0.060314
2017 | 6470 | 0.070082 | 0.070082
2017 | 6471 | 0.070096 | 0.070096
2017 | 6472 | 0.07463 | 0.07463
2017 | 6473 | 0.054296 | 0.054296
2017 | 6474 | 0.049251 | 0.049251
2017 | 6475 | 0.051116 | 0.051116
2017 | 6476 | 0.04852 | 0.04852
2017 | 6477 | 0.14571 | 0.14571
2017 | 6478 | 0.065497 | 0.065497
2017 | 6479 | 0.048973 | 0.048973
2017 | 6480 | 0.071325 | 0.071325
2017 | 6481 | 0.073606 | 0.073606
2017 | 6482 | 0.054179 | 0.054179
2017 | 6483 | 0.049668 | 0.049668
2017 | 6484 | 0.048176 | 0.048176
2017 | 6485 | 0.050655 | 0.050655
2017 | 6486 | 0.071939 | 0.071939
2017 | 6487 | 0.04822 | 0.04822
2017 | 6488 | 0.049741 | 0.049741
2017 | 6489 | 0.048615 | 0.048615
2017 | 6490 | 0.061483 | 0.061483
2017 | 6491 | 0.1168 | 0.1168
2017 | 6492 | 0.048293 | 0.048293
2017 | 6493 | 0.05181 | 0.05181
2017 | 6494 | 0.052797 | 0.052797
2017 | 6495 | 0.050545 | 0.050545
2017 | 6496 | 0.051108 | 0.051108
2017 | 6497 | 0.051371 | 0.051371
2017 | 6498 | 0.047452 | 0.047452
2017 | 6499 | 0.052797 | 0.052797
2017 | 6500 | 0.051101 | 0.051101
2017 | 6501 | 0.065497 | 0.065497
2017 | 6502 | 0.052644 | 0.052644
2017 | 6503 | 0.047496 | 0.047496
2017 | 6504 | 0.04999 | 0.04999
2017 | 6505 | 0.048944 | 0.048944
2017 | 6506 | 0.047394 | 0.047394
2017 | 6507 | 0.044279 | 0.044279
2017 | 6508 | 0.044148 | 0.044148
2017 | 6509 | 0.046641 | 0.046641
2017 | 6510 | 0.051664 | 0.051664
2017 | 6511 | 0.046677 | 0.046677
2017 | 6512 | 0.044403 | 0.044403
2017 | 6513 | 0.046941 | 0.046941
2017 | 6514 | 0.049741 | 0.049741
2017 | 6515 | 0.052783 | 0.052783
2017 | 6516 | 0.049748 | 0.049748
2017 | 6517 | 0.14772 | 0.14772
2017 | 6518 | 0.11052 | 0.11052
2017 | 6519 | 0.14769 | 0.14769
2017 | 6520 | 0.12041 | 0.12041
2017 | 6521 | 0.05358 | 0.05358
2017 | 6522 | 0.048922 | 0.048922
2017 | 6523 | 0.052819 | 0.052819
2017 | 6524 | 0.050553 | 0.050553
2017 | 6525 | 0.067713 | 0.067713
2017 | 6526 | 0.052709 | 0.052709
2017 | 6527 | 0.047803 | 0.047803
2017 | 6528 | 0.055108 | 0.055108
2017 | 6529 | 0.052432 | 0.052432
2017 | 6530 | 0.048768 | 0.048768
2017 | 6531 | 0.047379 | 0.047379
2017 | 6532 | 0.046641 | 0.046641
2017 | 6533 | 0.047423 | 0.047423
2017 | 6534 | 0.055217 | 0.055217
2017 | 6535 | 0.048191 | 0.048191
2017 | 6536 | 0.051196 | 0.051196
2017 | 6537 | 0.049741 | 0.049741
2017 | 6538 | 0.071201 | 0.071201
2017 | 6539 | 0.071222 | 0.071222
2017 | 6540 | 0.05279 | 0.05279
2017 | 6541 | 0.066682 | 0.066682
2017 | 6542 | 0.082577 | 0.082577
2017 | 6543 | 0.070192 | 0.070192
2017 | 6544 | 0.078461 | 0.078461
2017 | 6545 | 0.049763 | 0.049763
2017 | 6546 | 0.046721 | 0.046721
2017 | 6547 | 0.048008 | 0.048008
2017 | 6548 | 0.04901 | 0.04901
2017 | 6549 | 0.059041 | 0.059041
2017 | 6550 | 0.048944 | 0.048944
2017 | 6551 | 0.046685 | 0.046685
2017 | 6552 | 0.049982 | 0.049982
2017 | 6553 | 0.049968 | 0.049968
2017 | 6554 | 0.047394 | 0.047394
2017 | 6555 | 0.046641 | 0.046641
2017 | 6556 | 0.044148 | 0.044148
2017 | 6557 | 0.046677 | 0.046677
2017 | 6558 | 0.05154 | 0.05154
2017 | 6559 | 0.047438 | 0.047438
2017 | 6560 | 0.048981 | 0.048981
2017 | 6561 | 0.049748 | 0.049748
2017 | 6562 | 0.1651 | 0.1651
2017 | 6563 | 0.14767 | 0.14767
2017 | 6564 | 0.051715 | 0.051715
2017 | 6565 | 0.14795 | 0.14795
2017 | 6566 | 0.22315 | 0.22315
2017 | 6567 | 0.2783 | 0.2783
2017 | 6568 | 0.25662 | 0.25662
2017 | 6569 | 0.080157 | 0.080157
2017 | 6570 | 0.047957 | 0.047957
2017 | 6571 | 0.04901 | 0.04901
2017 | 6572 | 0.048191 | 0.048191
2017 | 6573 | 0.050911 | 0.050911
2017 | 6574 | 0.048154 | 0.048154
2017 | 6575 | 0.046677 | 0.046677
2017 | 6576 | 0.056387 | 0.056387
2017 | 6577 | 0.050428 | 0.050428
2017 | 6578 | 0.048191 | 0.048191
2017 | 6579 | 0.047109 | 0.047109
2017 | 6580 | 0.044272 | 0.044272
2017 | 6581 | 0.046641 | 0.046641
2017 | 6582 | 0.046685 | 0.046685
2017 | 6583 | 0.044944 | 0.044944
2017 | 6584 | 0.04822 | 0.04822
2017 | 6585 | 0.04792 | 0.04792
2017 | 6586 | 0.05298 | 0.05298
2017 | 6587 | 0.059538 | 0.059538
2017 | 6588 | 0.052753 | 0.052753
2017 | 6589 | 0.049712 | 0.049712
2017 | 6590 | 0.04792 | 0.04792
2017 | 6591 | 0.047182 | 0.047182
2017 | 6592 | 0.046692 | 0.046692
2017 | 6593 | 0.044966 | 0.044966
2017 | 6594 | 0.044966 | 0.044966
2017 | 6595 | 0.04792 | 0.04792
2017 | 6596 | 0.047957 | 0.047957
2017 | 6597 | 0.04901 | 0.04901
2017 | 6598 | 0.047452 | 0.047452
2017 | 6599 | 0.047913 | 0.047913
2017 | 6600 | 0.053594 | 0.053594
2017 | 6601 | 0.049741 | 0.049741
2017 | 6602 | 0.047409 | 0.047409
2017 | 6603 | 0.046648 | 0.046648
2017 | 6604 | 0.041333 | 0.041333
2017 | 6605 | 0.044148 | 0.044148
2017 | 6606 | 0.046641 | 0.046641
2017 | 6607 | 0.041508 | 0.041508
2017 | 6608 | 0.043226 | 0.043226
2017 | 6609 | 0.047423 | 0.047423
2017 | 6610 | 0.049931 | 0.049931
2017 | 6611 | 0.044966 | 0.044966
2017 | 6612 | 0.044966 | 0.044966
2017 | 6613 | 0.044966 | 0.044966
2017 | 6614 | 0.046919 | 0.046919
2017 | 6615 | 0.046692 | 0.046692
2017 | 6616 | 0.046692 | 0.046692
2017 | 6617 | 0.045164 | 0.045164
2017 | 6618 | 0.047438 | 0.047438
2017 | 6619 | 0.048322 | 0.048322
2017 | 6620 | 0.052973 | 0.052973
2017 | 6621 | 0.054179 | 0.054179
2017 | 6622 | 0.051488 | 0.051488
2017 | 6623 | 0.072166 | 0.072166
2017 | 6624 | 0.058683 | 0.058683
2017 | 6625 | 0.052271 | 0.052271
2017 | 6626 | 0.051086 | 0.051086
2017 | 6627 | 0.048929 | 0.048929
2017 | 6628 | 0.047394 | 0.047394
2017 | 6629 | 0.047394 | 0.047394
2017 | 6630 | 0.057871 | 0.057871
2017 | 6631 | 0.044235 | 0.044235
2017 | 6632 | 0.049032 | 0.049032
2017 | 6633 | 0.048213 | 0.048213
2017 | 6634 | 0.052527 | 0.052527
2017 | 6635 | 0.052797 | 0.052797
2017 | 6636 | 0.048286 | 0.048286
2017 | 6637 | 0.052146 | 0.052146
2017 | 6638 | 0.052117 | 0.052117
2017 | 6639 | 0.052834 | 0.052834
2017 | 6640 | 0.053587 | 0.053587
2017 | 6641 | 0.049777 | 0.049777
2017 | 6642 | 0.046721 | 0.046721
2017 | 6643 | 0.048286 | 0.048286
2017 | 6644 | 0.047496 | 0.047496
2017 | 6645 | 0.051891 | 0.051891
2017 | 6646 | 0.049046 | 0.049046
2017 | 6647 | 0.044243 | 0.044243
2017 | 6648 | 0.049017 | 0.049017
2017 | 6649 | 0.048944 | 0.048944
2017 | 6650 | 0.047409 | 0.047409
2017 | 6651 | 0.045215 | 0.045215
2017 | 6652 | 0.044148 | 0.044148
2017 | 6653 | 0.047072 | 0.047072
2017 | 6654 | 0.051591 | 0.051591
2017 | 6655 | 0.04743 | 0.04743
2017 | 6656 | 0.050538 | 0.050538
2017 | 6657 | 0.051598 | 0.051598
2017 | 6658 | 0.083462 | 0.083462
2017 | 6659 | 0.11042 | 0.11042
2017 | 6660 | 0.052271 | 0.052271
2017 | 6661 | 0.056336 | 0.056336
2017 | 6662 | 0.061213 | 0.061213
2017 | 6663 | 0.064927 | 0.064927
2017 | 6664 | 0.24153 | 0.24153
2017 | 6665 | 0.072378 | 0.072378
2017 | 6666 | 0.047504 | 0.047504
2017 | 6667 | 0.049061 | 0.049061
2017 | 6668 | 0.048191 | 0.048191
2017 | 6669 | 0.050063 | 0.050063
2017 | 6670 | 0.048286 | 0.048286
2017 | 6671 | 0.04425 | 0.04425
2017 | 6672 | 0.048249 | 0.048249
2017 | 6673 | 0.048132 | 0.048132
2017 | 6674 | 0.044155 | 0.044155
2017 | 6675 | 0.042926 | 0.042926
2017 | 6676 | 0.042181 | 0.042181
2017 | 6677 | 0.044155 | 0.044155
2017 | 6678 | 0.048205 | 0.048205
2017 | 6679 | 0.044528 | 0.044528
2017 | 6680 | 0.04931 | 0.04931
2017 | 6681 | 0.05015 | 0.05015
2017 | 6682 | 0.056628 | 0.056628
2017 | 6683 | 0.073708 | 0.073708
2017 | 6684 | 0.050699 | 0.050699
2017 | 6685 | 0.055393 | 0.055393
2017 | 6686 | 0.059085 | 0.059085
2017 | 6687 | 0.061132 | 0.061132
2017 | 6688 | 0.059078 | 0.059078
2017 | 6689 | 0.050202 | 0.050202
2017 | 6690 | 0.047533 | 0.047533
2017 | 6691 | 0.048542 | 0.048542
2017 | 6692 | 0.04833 | 0.04833
2017 | 6693 | 0.052907 | 0.052907
2017 | 6694 | 0.048403 | 0.048403
2017 | 6695 | 0.045281 | 0.045281
2017 | 6696 | 0.051532 | 0.051532
2017 | 6697 | 0.049748 | 0.049748
2017 | 6698 | 0.047409 | 0.047409
2017 | 6699 | 0.044155 | 0.044155
2017 | 6700 | 0.043731 | 0.043731
2017 | 6701 | 0.044199 | 0.044199
2017 | 6702 | 0.050553 | 0.050553
2017 | 6703 | 0.045266 | 0.045266
2017 | 6704 | 0.049017 | 0.049017
2017 | 6705 | 0.04901 | 0.04901
2017 | 6706 | 0.050589 | 0.050589
2017 | 6707 | 0.051664 | 0.051664
2017 | 6708 | 0.048513 | 0.048513
2017 | 6709 | 0.048527 | 0.048527
2017 | 6710 | 0.048995 | 0.048995
2017 | 6711 | 0.051671 | 0.051671
2017 | 6712 | 0.050589 | 0.050589
2017 | 6713 | 0.048505 | 0.048505
2017 | 6714 | 0.04607 | 0.04607
2017 | 6715 | 0.047504 | 0.047504
2017 | 6716 | 0.047394 | 0.047394
2017 | 6717 | 0.049851 | 0.049851
2017 | 6718 | 0.048001 | 0.048001
2017 | 6719 | 0.044265 | 0.044265
2017 | 6720 | 0.04901 | 0.04901
2017 | 6721 | 0.048995 | 0.048995
2017 | 6722 | 0.047452 | 0.047452
2017 | 6723 | 0.046655 | 0.046655
2017 | 6724 | 0.044148 | 0.044148
2017 | 6725 | 0.046641 | 0.046641
2017 | 6726 | 0.050128 | 0.050128
2017 | 6727 | 0.045252 | 0.045252
2017 | 6728 | 0.048235 | 0.048235
2017 | 6729 | 0.04746 | 0.04746
2017 | 6730 | 0.052753 | 0.052753
2017 | 6731 | 0.054325 | 0.054325
2017 | 6732 | 0.048271 | 0.048271
2017 | 6733 | 0.048279 | 0.048279
2017 | 6734 | 0.04743 | 0.04743
2017 | 6735 | 0.043797 | 0.043797
2017 | 6736 | 0.04425 | 0.04425
2017 | 6737 | 0.046268 | 0.046268
2017 | 6738 | 0.044243 | 0.044243
2017 | 6739 | 0.04947 | 0.04947
2017 | 6740 | 0.047248 | 0.047248
2017 | 6741 | 0.046019 | 0.046019
2017 | 6742 | 0.047233 | 0.047233
2017 | 6743 | 0.044235 | 0.044235
2017 | 6744 | 0.053653 | 0.053653
2017 | 6745 | 0.050106 | 0.050106
2017 | 6746 | 0.043665 | 0.043665
2017 | 6747 | 0.042853 | 0.042853
2017 | 6748 | 0.040996 | 0.040996
2017 | 6749 | 0.041925 | 0.041925
2017 | 6750 | 0.04213 | 0.04213
2017 | 6751 | 0.04493 | 0.04493
2017 | 6752 | 0.054727 | 0.054727
2017 | 6753 | 0.054939 | 0.054939
2017 | 6754 | 0.057981 | 0.057981
2017 | 6755 | 0.069219 | 0.069219
2017 | 6756 | 0.058083 | 0.058083
2017 | 6757 | 0.053697 | 0.053697
2017 | 6758 | 0.051627 | 0.051627
2017 | 6759 | 0.049653 | 0.049653
2017 | 6760 | 0.05162 | 0.05162
2017 | 6761 | 0.046575 | 0.046575
2017 | 6762 | 0.04811 | 0.04811
2017 | 6763 | 0.051613 | 0.051613
2017 | 6764 | 0.051949 | 0.051949
2017 | 6765 | 0.051898 | 0.051898
2017 | 6766 | 0.048878 | 0.048878
2017 | 6767 | 0.047906 | 0.047906
2017 | 6768 | 0.054954 | 0.054954
2017 | 6769 | 0.053645 | 0.053645
2017 | 6770 | 0.049631 | 0.049631
2017 | 6771 | 0.047401 | 0.047401
2017 | 6772 | 0.04289 | 0.04289
2017 | 6773 | 0.042956 | 0.042956
2017 | 6774 | 0.04365 | 0.04365
2017 | 6775 | 0.042875 | 0.042875
2017 | 6776 | 0.04368 | 0.04368
2017 | 6777 | 0.049595 | 0.049595
2017 | 6778 | 0.054727 | 0.054727
2017 | 6779 | 0.045222 | 0.045222
2017 | 6780 | 0.044477 | 0.044477
2017 | 6781 | 0.044966 | 0.044966
2017 | 6782 | 0.045193 | 0.045193
2017 | 6783 | 0.045222 | 0.045222
2017 | 6784 | 0.04523 | 0.04523
2017 | 6785 | 0.044952 | 0.044952
2017 | 6786 | 0.046721 | 0.046721
2017 | 6787 | 0.053711 | 0.053711
2017 | 6788 | 0.054925 | 0.054925
2017 | 6789 | 0.054969 | 0.054969
2017 | 6790 | 0.054896 | 0.054896
2017 | 6791 | 0.056416 | 0.056416
2017 | 6792 | 0.053272 | 0.053272
2017 | 6793 | 0.051518 | 0.051518
2017 | 6794 | 0.044148 | 0.044148
2017 | 6795 | 0.041391 | 0.041391
2017 | 6796 | 0.041391 | 0.041391
2017 | 6797 | 0.044155 | 0.044155
2017 | 6798 | 0.054698 | 0.054698
2017 | 6799 | 0.044455 | 0.044455
2017 | 6800 | 0.057769 | 0.057769
2017 | 6801 | 0.061162 | 0.061162
2017 | 6802 | 0.10685 | 0.10685
2017 | 6803 | 0.12033 | 0.12033
2017 | 6804 | 0.078885 | 0.078885
2017 | 6805 | 0.10244 | 0.10244
2017 | 6806 | 0.12343 | 0.12343
2017 | 6807 | 0.11515 | 0.11515
2017 | 6808 | 0.12404 | 0.12404
2017 | 6809 | 0.097208 | 0.097208
2017 | 6810 | 0.053324 | 0.053324
2017 | 6811 | 0.048147 | 0.048147
2017 | 6812 | 0.046027 | 0.046027
2017 | 6813 | 0.061206 | 0.061206
2017 | 6814 | 0.054947 | 0.054947
2017 | 6815 | 0.052037 | 0.052037
2017 | 6816 | 0.059926 | 0.059926
2017 | 6817 | 0.054727 | 0.054727
2017 | 6818 | 0.053367 | 0.053367
2017 | 6819 | 0.049946 | 0.049946
2017 | 6820 | 0.050684 | 0.050684
2017 | 6821 | 0.053645 | 0.053645
2017 | 6822 | 0.059911 | 0.059911
2017 | 6823 | 0.043014 | 0.043014
2017 | 6824 | 0.052256 | 0.052256
2017 | 6825 | 0.053748 | 0.053748
2017 | 6826 | 0.05872 | 0.05872
2017 | 6827 | 0.059071 | 0.059071
2017 | 6828 | 0.05483 | 0.05483
2017 | 6829 | 0.057689 | 0.057689
2017 | 6830 | 0.059063 | 0.059063
2017 | 6831 | 0.0588 | 0.0588
2017 | 6832 | 0.059063 | 0.059063
2017 | 6833 | 0.057213 | 0.057213
2017 | 6834 | 0.045295 | 0.045295
2017 | 6835 | 0.050011 | 0.050011
2017 | 6836 | 0.045288 | 0.045288
2017 | 6837 | 0.054859 | 0.054859
2017 | 6838 | 0.048001 | 0.048001
2017 | 6839 | 0.045281 | 0.045281
2017 | 6840 | 0.060175 | 0.060175
2017 | 6841 | 0.055649 | 0.055649
2017 | 6842 | 0.052329 | 0.052329
2017 | 6843 | 0.043416 | 0.043416
2017 | 6844 | 0.042188 | 0.042188
2017 | 6845 | 0.043416 | 0.043416
2017 | 6846 | 0.056738 | 0.056738
2017 | 6847 | 0.043504 | 0.043504
2017 | 6848 | 0.054047 | 0.054047
2017 | 6849 | 0.054888 | 0.054888
2017 | 6850 | 0.06897 | 0.06897
2017 | 6851 | 0.069051 | 0.069051
2017 | 6852 | 0.057667 | 0.057667
2017 | 6853 | 0.060138 | 0.060138
2017 | 6854 | 0.058866 | 0.058866
2017 | 6855 | 0.084164 | 0.084164
2017 | 6856 | 0.064408 | 0.064408
2017 | 6857 | 0.056833 | 0.056833
2017 | 6858 | 0.048556 | 0.048556
2017 | 6859 | 0.052571 | 0.052571
2017 | 6860 | 0.057608 | 0.057608
2017 | 6861 | 0.095431 | 0.095431
2017 | 6862 | 0.074483 | 0.074483
2017 | 6863 | 0.057586 | 0.057586
2017 | 6864 | 0.092258 | 0.092258
2017 | 6865 | 0.067501 | 0.067501
2017 | 6866 | 0.06005 | 0.06005
2017 | 6867 | 0.057499 | 0.057499
2017 | 6868 | 0.044403 | 0.044403
2017 | 6869 | 0.051576 | 0.051576
2017 | 6870 | 0.060087 | 0.060087
2017 | 6871 | 0.045997 | 0.045997
2017 | 6872 | 0.056804 | 0.056804
2017 | 6873 | 0.057616 | 0.057616
2017 | 6874 | 0.065293 | 0.065293
2017 | 6875 | 0.071997 | 0.071997
2017 | 6876 | 0.05684 | 0.05684
2017 | 6877 | 0.06163 | 0.06163
2017 | 6878 | 0.057674 | 0.057674
2017 | 6879 | 0.056877 | 0.056877
2017 | 6880 | 0.056577 | 0.056577
2017 | 6881 | 0.05113 | 0.05113
2017 | 6882 | 0.055049 | 0.055049
2017 | 6883 | 0.055042 | 0.055042
2017 | 6884 | 0.052556 | 0.052556
2017 | 6885 | 0.05649 | 0.05649
2017 | 6886 | 0.055042 | 0.055042
2017 | 6887 | 0.053316 | 0.053316
2017 | 6888 | 0.060255 | 0.060255
2017 | 6889 | 0.055042 | 0.055042
2017 | 6890 | 0.051583 | 0.051583
2017 | 6891 | 0.045639 | 0.045639
2017 | 6892 | 0.044477 | 0.044477
2017 | 6893 | 0.04716 | 0.04716
2017 | 6894 | 0.055707 | 0.055707
2017 | 6895 | 0.043497 | 0.043497
2017 | 6896 | 0.051671 | 0.051671
2017 | 6897 | 0.052103 | 0.052103
2017 | 6898 | 0.056643 | 0.056643
2017 | 6899 | 0.059078 | 0.059078
2017 | 6900 | 0.056672 | 0.056672
2017 | 6901 | 0.0591 | 0.0591
2017 | 6902 | 0.058215 | 0.058215
2017 | 6903 | 0.058222 | 0.058222
2017 | 6904 | 0.056672 | 0.056672
2017 | 6905 | 0.056394 | 0.056394
2017 | 6906 | 0.046809 | 0.046809
2017 | 6907 | 0.04852 | 0.04852
2017 | 6908 | 0.047547 | 0.047547
2017 | 6909 | 0.055049 | 0.055049
2017 | 6910 | 0.049427 | 0.049427
2017 | 6911 | 0.045259 | 0.045259
2017 | 6912 | 0.055758 | 0.055758
2017 | 6913 | 0.05325 | 0.05325
2017 | 6914 | 0.050399 | 0.050399
2017 | 6915 | 0.049295 | 0.049295
2017 | 6916 | 0.044455 | 0.044455
2017 | 6917 | 0.048162 | 0.048162
2017 | 6918 | 0.050384 | 0.050384
2017 | 6919 | 0.051576 | 0.051576
2017 | 6920 | 0.056548 | 0.056548
2017 | 6921 | 0.054194 | 0.054194
2017 | 6922 | 0.055078 | 0.055078
2017 | 6923 | 0.05578 | 0.05578
2017 | 6924 | 0.054208 | 0.054208
2017 | 6925 | 0.052161 | 0.052161
2017 | 6926 | 0.08401 | 0.08401
2017 | 6927 | 0.065505 | 0.065505
2017 | 6928 | 0.058888 | 0.058888
2017 | 6929 | 0.055861 | 0.055861
2017 | 6930 | 0.056065 | 0.056065
2017 | 6931 | 0.060643 | 0.060643
2017 | 6932 | 0.065527 | 0.065527
2017 | 6933 | 0.089999 | 0.089999
2017 | 6934 | 0.05668 | 0.05668
2017 | 6935 | 0.055831 | 0.055831
2017 | 6936 | 0.065366 | 0.065366
2017 | 6937 | 0.055371 | 0.055371
2017 | 6938 | 0.051094 | 0.051094
2017 | 6939 | 0.047101 | 0.047101
2017 | 6940 | 0.04297 | 0.04297
2017 | 6941 | 0.04297 | 0.04297
2017 | 6942 | 0.042978 | 0.042978
2017 | 6943 | 0.041216 | 0.041216
2017 | 6944 | 0.043731 | 0.043731
2017 | 6945 | 0.045983 | 0.045983
2017 | 6946 | 0.051445 | 0.051445
2017 | 6947 | 0.04452 | 0.04452
2017 | 6948 | 0.04376 | 0.04376
2017 | 6949 | 0.044498 | 0.044498
2017 | 6950 | 0.044506 | 0.044506
2017 | 6951 | 0.044498 | 0.044498
2017 | 6952 | 0.04376 | 0.04376
2017 | 6953 | 0.04376 | 0.04376
2017 | 6954 | 0.045259 | 0.045259
2017 | 6955 | 0.049646 | 0.049646
2017 | 6956 | 0.054238 | 0.054238
2017 | 6957 | 0.054545 | 0.054545
2017 | 6958 | 0.05238 | 0.05238
2017 | 6959 | 0.056051 | 0.056051
2017 | 6960 | 0.054135 | 0.054135
2017 | 6961 | 0.049375 | 0.049375
2017 | 6962 | 0.045639 | 0.045639
2017 | 6963 | 0.042919 | 0.042919
2017 | 6964 | 0.042919 | 0.042919
2017 | 6965 | 0.043409 | 0.043409
2017 | 6966 | 0.052337 | 0.052337
2017 | 6967 | 0.043489 | 0.043489
2017 | 6968 | 0.054238 | 0.054238
2017 | 6969 | 0.055071 | 0.055071
2017 | 6970 | 0.059071 | 0.059071
2017 | 6971 | 0.063509 | 0.063509
2017 | 6972 | 0.056614 | 0.056614
2017 | 6973 | 0.058208 | 0.058208
2017 | 6974 | 0.058266 | 0.058266
2017 | 6975 | 0.055831 | 0.055831
2017 | 6976 | 0.055437 | 0.055437
2017 | 6977 | 0.054267 | 0.054267
2017 | 6978 | 0.045317 | 0.045317
2017 | 6979 | 0.047584 | 0.047584
2017 | 6980 | 0.050545 | 0.050545
2017 | 6981 | 0.055554 | 0.055554
2017 | 6982 | 0.053309 | 0.053309
2017 | 6983 | 0.051196 | 0.051196
2017 | 6984 | 0.052351 | 0.052351
2017 | 6985 | 0.051218 | 0.051218
2017 | 6986 | 0.049368 | 0.049368
2017 | 6987 | 0.045639 | 0.045639
2017 | 6988 | 0.047101 | 0.047101
2017 | 6989 | 0.049266 | 0.049266
2017 | 6990 | 0.054164 | 0.054164
2017 | 6991 | 0.04376 | 0.04376
2017 | 6992 | 0.05238 | 0.05238
2017 | 6993 | 0.054252 | 0.054252
2017 | 6994 | 0.058215 | 0.058215
2017 | 6995 | 0.063516 | 0.063516
2017 | 6996 | 0.055839 | 0.055839
2017 | 6997 | 0.058932 | 0.058932
2017 | 6998 | 0.058274 | 0.058274
2017 | 6999 | 0.059071 | 0.059071
2017 | 7000 | 0.060343 | 0.060343
2017 | 7001 | 0.057433 | 0.057433
2017 | 7002 | 0.051291 | 0.051291
2017 | 7003 | 0.054281 | 0.054281
2017 | 7004 | 0.054259 | 0.054259
2017 | 7005 | 0.057418 | 0.057418
2017 | 7006 | 0.055554 | 0.055554
2017 | 7007 | 0.054216 | 0.054216
2017 | 7008 | 0.060233 | 0.060233
2017 | 7009 | 0.055342 | 0.055342
2017 | 7010 | 0.052081 | 0.052081
2017 | 7011 | 0.049361 | 0.049361
2017 | 7012 | 0.049368 | 0.049368
2017 | 7013 | 0.050501 | 0.050501
2017 | 7014 | 0.057287 | 0.057287
2017 | 7015 | 0.045566 | 0.045566
2017 | 7016 | 0.051254 | 0.051254
2017 | 7017 | 0.050436 | 0.050436
2017 | 7018 | 0.054252 | 0.054252
2017 | 7019 | 0.055086 | 0.055086
2017 | 7020 | 0.048542 | 0.048542
2017 | 7021 | 0.048337 | 0.048337
2017 | 7022 | 0.045603 | 0.045603
2017 | 7023 | 0.052161 | 0.052161
2017 | 7024 | 0.052424 | 0.052424
2017 | 7025 | 0.046889 | 0.046889
2017 | 7026 | 0.045317 | 0.045317
2017 | 7027 | 0.046809 | 0.046809
2017 | 7028 | 0.047021 | 0.047021
2017 | 7029 | 0.05434 | 0.05434
2017 | 7030 | 0.04784 | 0.04784
2017 | 7031 | 0.044462 | 0.044462
2017 | 7032 | 0.05423 | 0.05423
2017 | 7033 | 0.047942 | 0.047942
2017 | 7034 | 0.045222 | 0.045222
2017 | 7035 | 0.043416 | 0.043416
2017 | 7036 | 0.042926 | 0.042926
2017 | 7037 | 0.044213 | 0.044213
2017 | 7038 | 0.052344 | 0.052344
2017 | 7039 | 0.04376 | 0.04376
2017 | 7040 | 0.051678 | 0.051678
2017 | 7041 | 0.052987 | 0.052987
2017 | 7042 | 0.056702 | 0.056702
2017 | 7043 | 0.091658 | 0.091658
2017 | 7044 | 0.055861 | 0.055861
2017 | 7045 | 0.058274 | 0.058274
2017 | 7046 | 0.09239 | 0.09239
2017 | 7047 | 0.07384 | 0.07384
2017 | 7048 | 0.059071 | 0.059071
2017 | 7049 | 0.05668 | 0.05668
2017 | 7050 | 0.048344 | 0.048344
2017 | 7051 | 0.052402 | 0.052402
2017 | 7052 | 0.055137 | 0.055137
2017 | 7053 | 0.05888 | 0.05888
2017 | 7054 | 0.056724 | 0.056724
2017 | 7055 | 0.055115 | 0.055115
2017 | 7056 | 0.055078 | 0.055078
2017 | 7057 | 0.052176 | 0.052176
2017 | 7058 | 0.049324 | 0.049324
2017 | 7059 | 0.04523 | 0.04523
2017 | 7060 | 0.043877 | 0.043877
2017 | 7061 | 0.047101 | 0.047101
2017 | 7062 | 0.054991 | 0.054991
2017 | 7063 | 0.045259 | 0.045259
2017 | 7064 | 0.050882 | 0.050882
2017 | 7065 | 0.051401 | 0.051401
2017 | 7066 | 0.055802 | 0.055802
2017 | 7067 | 0.057301 | 0.057301
2017 | 7068 | 0.054267 | 0.054267
2017 | 7069 | 0.055831 | 0.055831
2017 | 7070 | 0.057396 | 0.057396
2017 | 7071 | 0.063494 | 0.063494
2017 | 7072 | 0.058917 | 0.058917
2017 | 7073 | 0.056614 | 0.056614
2017 | 7074 | 0.047547 | 0.047547
2017 | 7075 | 0.04765 | 0.04765
2017 | 7076 | 0.050691 | 0.050691
2017 | 7077 | 0.05513 | 0.05513
2017 | 7078 | 0.055868 | 0.055868
2017 | 7079 | 0.055064 | 0.055064
2017 | 7080 | 0.057316 | 0.057316
2017 | 7081 | 0.055049 | 0.055049
2017 | 7082 | 0.052658 | 0.052658
2017 | 7083 | 0.050048 | 0.050048
2017 | 7084 | 0.048081 | 0.048081
2017 | 7085 | 0.047796 | 0.047796
2017 | 7086 | 0.04863 | 0.04863
2017 | 7087 | 0.048483 | 0.048483
2017 | 7088 | 0.056658 | 0.056658
2017 | 7089 | 0.055364 | 0.055364
2017 | 7090 | 0.055115 | 0.055115
2017 | 7091 | 0.056051 | 0.056051
2017 | 7092 | 0.051839 | 0.051839
2017 | 7093 | 0.053075 | 0.053075
2017 | 7094 | 0.048651 | 0.048651
2017 | 7095 | 0.045559 | 0.045559
2017 | 7096 | 0.043819 | 0.043819
2017 | 7097 | 0.042744 | 0.042744
2017 | 7098 | 0.043811 | 0.043811
2017 | 7099 | 0.045354 | 0.045354
2017 | 7100 | 0.048688 | 0.048688
2017 | 7101 | 0.055883 | 0.055883
2017 | 7102 | 0.054837 | 0.054837
2017 | 7103 | 0.053068 | 0.053068
2017 | 7104 | 0.085531 | 0.085531
2017 | 7105 | 0.056533 | 0.056533
2017 | 7106 | 0.055364 | 0.055364
2017 | 7107 | 0.054216 | 0.054216
2017 | 7108 | 0.052856 | 0.052856
2017 | 7109 | 0.052856 | 0.052856
2017 | 7110 | 0.052863 | 0.052863
2017 | 7111 | 0.050033 | 0.050033
2017 | 7112 | 0.054238 | 0.054238
2017 | 7113 | 0.055736 | 0.055736
2017 | 7114 | 0.062726 | 0.062726
2017 | 7115 | 0.055751 | 0.055751
2017 | 7116 | 0.056022 | 0.056022
2017 | 7117 | 0.056022 | 0.056022
2017 | 7118 | 0.05649 | 0.05649
2017 | 7119 | 0.055773 | 0.055773
2017 | 7120 | 0.055393 | 0.055393
2017 | 7121 | 0.054735 | 0.054735
2017 | 7122 | 0.056029 | 0.056029
2017 | 7123 | 0.070798 | 0.070798
2017 | 7124 | 0.089238 | 0.089238
2017 | 7125 | 0.069336 | 0.069336
2017 | 7126 | 0.054874 | 0.054874
2017 | 7127 | 0.056051 | 0.056051
2017 | 7128 | 0.053404 | 0.053404
2017 | 7129 | 0.04863 | 0.04863
2017 | 7130 | 0.044403 | 0.044403
2017 | 7131 | 0.043658 | 0.043658
2017 | 7132 | 0.042671 | 0.042671
2017 | 7133 | 0.044403 | 0.044403
2017 | 7134 | 0.053046 | 0.053046
2017 | 7135 | 0.048666 | 0.048666
2017 | 7136 | 0.056394 | 0.056394
2017 | 7137 | 0.056694 | 0.056694
2017 | 7138 | 0.058157 | 0.058157
2017 | 7139 | 0.054852 | 0.054852
2017 | 7140 | 0.053367 | 0.053367
2017 | 7141 | 0.054464 | 0.054464
2017 | 7142 | 0.054486 | 0.054486
2017 | 7143 | 0.055875 | 0.055875
2017 | 7144 | 0.055883 | 0.055883
2017 | 7145 | 0.054874 | 0.054874
2017 | 7146 | 0.051591 | 0.051591
2017 | 7147 | 0.054369 | 0.054369
2017 | 7148 | 0.053134 | 0.053134
2017 | 7149 | 0.056065 | 0.056065
2017 | 7150 | 0.054954 | 0.054954
2017 | 7151 | 0.052373 | 0.052373
2017 | 7152 | 0.054259 | 0.054259
2017 | 7153 | 0.049368 | 0.049368
2017 | 7154 | 0.045632 | 0.045632
2017 | 7155 | 0.044374 | 0.044374
2017 | 7156 | 0.044374 | 0.044374
2017 | 7157 | 0.045193 | 0.045193
2017 | 7158 | 0.052644 | 0.052644
2017 | 7159 | 0.046736 | 0.046736
2017 | 7160 | 0.054333 | 0.054333
2017 | 7161 | 0.054852 | 0.054852
2017 | 7162 | 0.056731 | 0.056731
2017 | 7163 | 0.059085 | 0.059085
2017 | 7164 | 0.05589 | 0.05589
2017 | 7165 | 0.056782 | 0.056782
2017 | 7166 | 0.057937 | 0.057937
2017 | 7167 | 0.05668 | 0.05668
2017 | 7168 | 0.055875 | 0.055875
2017 | 7169 | 0.052344 | 0.052344
2017 | 7170 | 0.049777 | 0.049777
2017 | 7171 | 0.052329 | 0.052329
2017 | 7172 | 0.047518 | 0.047518
2017 | 7173 | 0.05404 | 0.05404
2017 | 7174 | 0.046765 | 0.046765
2017 | 7175 | 0.043687 | 0.043687
2017 | 7176 | 0.051167 | 0.051167
2017 | 7177 | 0.044462 | 0.044462
2017 | 7178 | 0.043658 | 0.043658
2017 | 7179 | 0.041932 | 0.041932
2017 | 7180 | 0.041194 | 0.041194
2017 | 7181 | 0.043416 | 0.043416
2017 | 7182 | 0.049361 | 0.049361
2017 | 7183 | 0.043957 | 0.043957
2017 | 7184 | 0.048264 | 0.048264
2017 | 7185 | 0.048264 | 0.048264
2017 | 7186 | 0.054376 | 0.054376
2017 | 7187 | 0.055868 | 0.055868
2017 | 7188 | 0.052066 | 0.052066
2017 | 7189 | 0.05589 | 0.05589
2017 | 7190 | 0.055349 | 0.055349
2017 | 7191 | 0.055897 | 0.055897
2017 | 7192 | 0.055985 | 0.055985
2017 | 7193 | 0.054406 | 0.054406
2017 | 7194 | 0.047569 | 0.047569
2017 | 7195 | 0.052088 | 0.052088
2017 | 7196 | 0.05162 | 0.05162
2017 | 7197 | 0.055948 | 0.055948
2017 | 7198 | 0.052373 | 0.052373
2017 | 7199 | 0.045259 | 0.045259
2017 | 7200 | 0.051583 | 0.051583
2017 | 7201 | 0.045646 | 0.045646
2017 | 7202 | 0.044374 | 0.044374
2017 | 7203 | 0.04365 | 0.04365
2017 | 7204 | 0.042817 | 0.042817
2017 | 7205 | 0.043658 | 0.043658
2017 | 7206 | 0.050501 | 0.050501
2017 | 7207 | 0.044498 | 0.044498
2017 | 7208 | 0.049266 | 0.049266
2017 | 7209 | 0.050238 | 0.050238
2017 | 7210 | 0.054391 | 0.054391
2017 | 7211 | 0.055985 | 0.055985
2017 | 7212 | 0.050523 | 0.050523
2017 | 7213 | 0.054398 | 0.054398
2017 | 7214 | 0.054391 | 0.054391
2017 | 7215 | 0.052044 | 0.052044
2017 | 7216 | 0.048322 | 0.048322
2017 | 7217 | 0.04607 | 0.04607
2017 | 7218 | 0.045274 | 0.045274
2017 | 7219 | 0.047547 | 0.047547
2017 | 7220 | 0.049266 | 0.049266
2017 | 7221 | 0.050903 | 0.050903
2017 | 7222 | 0.047928 | 0.047928
2017 | 7223 | 0.045244 | 0.045244
2017 | 7224 | 0.049368 | 0.049368
2017 | 7225 | 0.044403 | 0.044403
2017 | 7226 | 0.042597 | 0.042597
2017 | 7227 | 0.041925 | 0.041925
2017 | 7228 | 0.040455 | 0.040455
2017 | 7229 | 0.041932 | 0.041932
2017 | 7230 | 0.045639 | 0.045639
2017 | 7231 | 0.043489 | 0.043489
2017 | 7232 | 0.046019 | 0.046019
2017 | 7233 | 0.054347 | 0.054347
2017 | 7234 | 0.057228 | 0.057228
2017 | 7235 | 0.091658 | 0.091658
2017 | 7236 | 0.060211 | 0.060211
2017 | 7237 | 0.062938 | 0.062938
2017 | 7238 | 0.10994 | 0.10994
2017 | 7239 | 0.058171 | 0.058171
2017 | 7240 | 0.054508 | 0.054508
2017 | 7241 | 0.047562 | 0.047562
2017 | 7242 | 0.045274 | 0.045274
2017 | 7243 | 0.046765 | 0.046765
2017 | 7244 | 0.044477 | 0.044477
2017 | 7245 | 0.048301 | 0.048301
2017 | 7246 | 0.045208 | 0.045208
2017 | 7247 | 0.043438 | 0.043438
2017 | 7248 | 0.040506 | 0.040506
2017 | 7249 | 0.03824 | 0.03824
2017 | 7250 | 0.04365 | 0.04365
2017 | 7251 | 0.040112 | 0.040112
2017 | 7252 | 0.037509 | 0.037509
2017 | 7253 | 0.037538 | 0.037538
2017 | 7254 | 0.038247 | 0.038247
2017 | 7255 | 0.039 | 0.039
2017 | 7256 | 0.043672 | 0.043672
2017 | 7257 | 0.044966 | 0.044966
2017 | 7258 | 0.04678 | 0.04678
2017 | 7259 | 0.044447 | 0.044447
2017 | 7260 | 0.042729 | 0.042729
2017 | 7261 | 0.043694 | 0.043694
2017 | 7262 | 0.04368 | 0.04368
2017 | 7263 | 0.043197 | 0.043197
2017 | 7264 | 0.04368 | 0.04368
2017 | 7265 | 0.044104 | 0.044104
2017 | 7266 | 0.044974 | 0.044974
2017 | 7267 | 0.047189 | 0.047189
2017 | 7268 | 0.048571 | 0.048571
2017 | 7269 | 0.048549 | 0.048549
2017 | 7270 | 0.047138 | 0.047138
2017 | 7271 | 0.04792 | 0.04792
2017 | 7272 | 0.045237 | 0.045237
2017 | 7273 | 0.041252 | 0.041252
2017 | 7274 | 0.041874 | 0.041874
2017 | 7275 | 0.037531 | 0.037531
2017 | 7276 | 0.037494 | 0.037494
2017 | 7277 | 0.041874 | 0.041874
2017 | 7278 | 0.041874 | 0.041874
2017 | 7279 | 0.041881 | 0.041881
2017 | 7280 | 0.044944 | 0.044944
2017 | 7281 | 0.045939 | 0.045939
2017 | 7282 | 0.050918 | 0.050918
2017 | 7283 | 0.045954 | 0.045954
2017 | 7284 | 0.044974 | 0.044974
2017 | 7285 | 0.045215 | 0.045215
2017 | 7286 | 0.045954 | 0.045954
2017 | 7287 | 0.04493 | 0.04493
2017 | 7288 | 0.044959 | 0.044959
2017 | 7289 | 0.04493 | 0.04493
2017 | 7290 | 0.045954 | 0.045954
2017 | 7291 | 0.052241 | 0.052241
2017 | 7292 | 0.05502 | 0.05502
2017 | 7293 | 0.05502 | 0.05502
2017 | 7294 | 0.048673 | 0.048673
2017 | 7295 | 0.050925 | 0.050925
2017 | 7296 | 0.049368 | 0.049368
2017 | 7297 | 0.046319 | 0.046319
2017 | 7298 | 0.044374 | 0.044374
2017 | 7299 | 0.043394 | 0.043394
2017 | 7300 | 0.042605 | 0.042605
2017 | 7301 | 0.043387 | 0.043387
2017 | 7302 | 0.04814 | 0.04814
2017 | 7303 | 0.044403 | 0.044403
2017 | 7304 | 0.055758 | 0.055758
2017 | 7305 | 0.049002 | 0.049002
2017 | 7306 | 0.054493 | 0.054493
2017 | 7307 | 0.05581 | 0.05581
2017 | 7308 | 0.048337 | 0.048337
2017 | 7309 | 0.055108 | 0.055108
2017 | 7310 | 0.055115 | 0.055115
2017 | 7311 | 0.055437 | 0.055437
2017 | 7312 | 0.055751 | 0.055751
2017 | 7313 | 0.048315 | 0.048315
2017 | 7314 | 0.046012 | 0.046012
2017 | 7315 | 0.055758 | 0.055758
2017 | 7316 | 0.055802 | 0.055802
2017 | 7317 | 0.057396 | 0.057396
2017 | 7318 | 0.0557 | 0.0557
2017 | 7319 | 0.050874 | 0.050874
2017 | 7320 | 0.056453 | 0.056453
2017 | 7321 | 0.08113 | 0.08113
2017 | 7322 | 0.058588 | 0.058588
2017 | 7323 | 0.055934 | 0.055934
2017 | 7324 | 0.049997 | 0.049997
2017 | 7325 | 0.049529 | 0.049529
2017 | 7326 | 0.081159 | 0.081159
2017 | 7327 | 0.045157 | 0.045157
2017 | 7328 | 0.05872 | 0.05872
2017 | 7329 | 0.049726 | 0.049726
2017 | 7330 | 0.057213 | 0.057213
2017 | 7331 | 0.058749 | 0.058749
2017 | 7332 | 0.050106 | 0.050106
2017 | 7333 | 0.050055 | 0.050055
2017 | 7334 | 0.050121 | 0.050121
2017 | 7335 | 0.049734 | 0.049734
2017 | 7336 | 0.048578 | 0.048578
2017 | 7337 | 0.044169 | 0.044169
2017 | 7338 | 0.043431 | 0.043431
2017 | 7339 | 0.046707 | 0.046707
2017 | 7340 | 0.0489 | 0.0489
2017 | 7341 | 0.058186 | 0.058186
2017 | 7342 | 0.053916 | 0.053916
2017 | 7343 | 0.049682 | 0.049682
2017 | 7344 | 0.05646 | 0.05646
2017 | 7345 | 0.047972 | 0.047972
2017 | 7346 | 0.043299 | 0.043299
2017 | 7347 | 0.036039 | 0.036039
2017 | 7348 | 0.031623 | 0.031623
2017 | 7349 | 0.03397 | 0.03397
2017 | 7350 | 0.043299 | 0.043299
2017 | 7351 | 0.036068 | 0.036068
2017 | 7352 | 0.043351 | 0.043351
2017 | 7353 | 0.042546 | 0.042546
2017 | 7354 | 0.043438 | 0.043438
2017 | 7355 | 0.043438 | 0.043438
2017 | 7356 | 0.043394 | 0.043394
2017 | 7357 | 0.048184 | 0.048184
2017 | 7358 | 0.048198 | 0.048198
2017 | 7359 | 0.048198 | 0.048198
2017 | 7360 | 0.048198 | 0.048198
2017 | 7361 | 0.048198 | 0.048198
2017 | 7362 | 0.046692 | 0.046692
2017 | 7363 | 0.048527 | 0.048527
2017 | 7364 | 0.04852 | 0.04852
2017 | 7365 | 0.05211 | 0.05211
2017 | 7366 | 0.048966 | 0.048966
2017 | 7367 | 0.045157 | 0.045157
2017 | 7368 | 0.054157 | 0.054157
2017 | 7369 | 0.046531 | 0.046531
2017 | 7370 | 0.042634 | 0.042634
2017 | 7371 | 0.034562 | 0.034562
2017 | 7372 | 0.022052 | 0.022052
2017 | 7373 | 0.036317 | 0.036317
2017 | 7374 | 0.047738 | 0.047738
2017 | 7375 | 0.047028 | 0.047028
2017 | 7376 | 0.047686 | 0.047686
2017 | 7377 | 0.047825 | 0.047825
2017 | 7378 | 0.048067 | 0.048067
2017 | 7379 | 0.048213 | 0.048213
2017 | 7380 | 0.047672 | 0.047672
2017 | 7381 | 0.047664 | 0.047664
2017 | 7382 | 0.047701 | 0.047701
2017 | 7383 | 0.048074 | 0.048074
2017 | 7384 | 0.048213 | 0.048213
2017 | 7385 | 0.053609 | 0.053609
2017 | 7386 | 0.050655 | 0.050655
2017 | 7387 | 0.050077 | 0.050077
2017 | 7388 | 0.049229 | 0.049229
2017 | 7389 | 0.056607 | 0.056607
2017 | 7390 | 0.057191 | 0.057191
2017 | 7391 | 0.054106 | 0.054106
2017 | 7392 | 0.056607 | 0.056607
2017 | 7393 | 0.05404 | 0.05404
2017 | 7394 | 0.04735 | 0.04735
2017 | 7395 | 0.046889 | 0.046889
2017 | 7396 | 0.046889 | 0.046889
2017 | 7397 | 0.047379 | 0.047379
2017 | 7398 | 0.055605 | 0.055605
2017 | 7399 | 0.048176 | 0.048176
2017 | 7400 | 0.054172 | 0.054172
2017 | 7401 | 0.054186 | 0.054186
2017 | 7402 | 0.055736 | 0.055736
2017 | 7403 | 0.056563 | 0.056563
2017 | 7404 | 0.063684 | 0.063684
2017 | 7405 | 0.13231 | 0.13231
2017 | 7406 | 0.055005 | 0.055005
2017 | 7407 | 0.055736 | 0.055736
2017 | 7408 | 0.056555 | 0.056555
2017 | 7409 | 0.055064 | 0.055064
2017 | 7410 | 0.052644 | 0.052644
2017 | 7411 | 0.055049 | 0.055049
2017 | 7412 | 0.054216 | 0.054216
2017 | 7413 | 0.056592 | 0.056592
2017 | 7414 | 0.055035 | 0.055035
2017 | 7415 | 0.056533 | 0.056533
2017 | 7416 | 0.10913 | 0.10913
2017 | 7417 | 0.057184 | 0.057184
2017 | 7418 | 0.054757 | 0.054757
2017 | 7419 | 0.052227 | 0.052227
2017 | 7420 | 0.047394 | 0.047394
2017 | 7421 | 0.047401 | 0.047401
2017 | 7422 | 0.050838 | 0.050838
2017 | 7423 | 0.053389 | 0.053389
2017 | 7424 | 0.068561 | 0.068561
2017 | 7425 | 0.057257 | 0.057257
2017 | 7426 | 0.074505 | 0.074505
2017 | 7427 | 0.066192 | 0.066192
2017 | 7428 | 0.056511 | 0.056511
2017 | 7429 | 0.054983 | 0.054983
2017 | 7430 | 0.05415 | 0.05415
2017 | 7431 | 0.053433 | 0.053433
2017 | 7432 | 0.052592 | 0.052592
2017 | 7433 | 0.052614 | 0.052614
2017 | 7434 | 0.053441 | 0.053441
2017 | 7435 | 0.057681 | 0.057681
2017 | 7436 | 0.057206 | 0.057206
2017 | 7437 | 0.056541 | 0.056541
2017 | 7438 | 0.054954 | 0.054954
2017 | 7439 | 0.053404 | 0.053404
2017 | 7440 | 0.058091 | 0.058091
2017 | 7441 | 0.054143 | 0.054143
2017 | 7442 | 0.052183 | 0.052183
2017 | 7443 | 0.047372 | 0.047372
2017 | 7444 | 0.04735 | 0.04735
2017 | 7445 | 0.04735 | 0.04735
2017 | 7446 | 0.048074 | 0.048074
2017 | 7447 | 0.047423 | 0.047423
2017 | 7448 | 0.053799 | 0.053799
2017 | 7449 | 0.055685 | 0.055685
2017 | 7450 | 0.056519 | 0.056519
2017 | 7451 | 0.047694 | 0.047694
2017 | 7452 | 0.047394 | 0.047394
2017 | 7453 | 0.048154 | 0.048154
2017 | 7454 | 0.048154 | 0.048154
2017 | 7455 | 0.048154 | 0.048154
2017 | 7456 | 0.048184 | 0.048184
2017 | 7457 | 0.048483 | 0.048483
2017 | 7458 | 0.052907 | 0.052907
2017 | 7459 | 0.14642 | 0.14642
2017 | 7460 | 0.091585 | 0.091585
2017 | 7461 | 0.1088 | 0.1088
2017 | 7462 | 0.091615 | 0.091615
2017 | 7463 | 0.14561 | 0.14561
2017 | 7464 | 0.062449 | 0.062449
2017 | 7465 | 0.054164 | 0.054164
2017 | 7466 | 0.049251 | 0.049251
2017 | 7467 | 0.047313 | 0.047313
2017 | 7468 | 0.047299 | 0.047299
2017 | 7469 | 0.051035 | 0.051035
2017 | 7470 | 0.055685 | 0.055685
2017 | 7471 | 0.049229 | 0.049229
2017 | 7472 | 0.056541 | 0.056541
2017 | 7473 | 0.056789 | 0.056789
2017 | 7474 | 0.078132 | 0.078132
2017 | 7475 | 0.069621 | 0.069621
2017 | 7476 | 0.055736 | 0.055736
2017 | 7477 | 0.056628 | 0.056628
2017 | 7478 | 0.058983 | 0.058983
2017 | 7479 | 0.056636 | 0.056636
2017 | 7480 | 0.056548 | 0.056548
2017 | 7481 | 0.056628 | 0.056628
2017 | 7482 | 0.054194 | 0.054194
2017 | 7483 | 0.056541 | 0.056541
2017 | 7484 | 0.055707 | 0.055707
2017 | 7485 | 0.079499 | 0.079499
2017 | 7486 | 0.05657 | 0.05657
2017 | 7487 | 0.05415 | 0.05415
2017 | 7488 | 0.054976 | 0.054976
2017 | 7489 | 0.052563 | 0.052563
2017 | 7490 | 0.047401 | 0.047401
2017 | 7491 | 0.047226 | 0.047226
2017 | 7492 | 0.046933 | 0.046933
2017 | 7493 | 0.04746 | 0.04746
2017 | 7494 | 0.055744 | 0.055744
2017 | 7495 | 0.049463 | 0.049463
2017 | 7496 | 0.0557 | 0.0557
2017 | 7497 | 0.055715 | 0.055715
2017 | 7498 | 0.057469 | 0.057469
2017 | 7499 | 0.058975 | 0.058975
2017 | 7500 | 0.055722 | 0.055722
2017 | 7501 | 0.058997 | 0.058997
2017 | 7502 | 0.061301 | 0.061301
2017 | 7503 | 0.063787 | 0.063787
2017 | 7504 | 0.064598 | 0.064598
2017 | 7505 | 0.060189 | 0.060189
2017 | 7506 | 0.05782 | 0.05782
2017 | 7507 | 0.082088 | 0.082088
2017 | 7508 | 0.070586 | 0.070586
2017 | 7509 | 0.12371 | 0.12371
2017 | 7510 | 0.088792 | 0.088792
2017 | 7511 | 0.05657 | 0.05657
2017 | 7512 | 0.062507 | 0.062507
2017 | 7513 | 0.0557 | 0.0557
2017 | 7514 | 0.054121 | 0.054121
2017 | 7515 | 0.052571 | 0.052571
2017 | 7516 | 0.048271 | 0.048271
2017 | 7517 | 0.053389 | 0.053389
2017 | 7518 | 0.060021 | 0.060021
2017 | 7519 | 0.052629 | 0.052629
2017 | 7520 | 0.056614 | 0.056614
2017 | 7521 | 0.055707 | 0.055707
2017 | 7522 | 0.056541 | 0.056541
2017 | 7523 | 0.057769 | 0.057769
2017 | 7524 | 0.058398 | 0.058398
2017 | 7525 | 0.07686 | 0.07686
2017 | 7526 | 0.10285 | 0.10285
2017 | 7527 | 0.077021 | 0.077021
2017 | 7528 | 0.077013 | 0.077013
2017 | 7529 | 0.064496 | 0.064496
2017 | 7530 | 0.058968 | 0.058968
2017 | 7531 | 0.061461 | 0.061461
2017 | 7532 | 0.059948 | 0.059948
2017 | 7533 | 0.072056 | 0.072056
2017 | 7534 | 0.057323 | 0.057323
2017 | 7535 | 0.054428 | 0.054428
2017 | 7536 | 0.068839 | 0.068839
2017 | 7537 | 0.054998 | 0.054998
2017 | 7538 | 0.052629 | 0.052629
2017 | 7539 | 0.048827 | 0.048827
2017 | 7540 | 0.047452 | 0.047452
2017 | 7541 | 0.050728 | 0.050728
2017 | 7542 | 0.055693 | 0.055693
2017 | 7543 | 0.049229 | 0.049229
2017 | 7544 | 0.055495 | 0.055495
2017 | 7545 | 0.055005 | 0.055005
2017 | 7546 | 0.058712 | 0.058712
2017 | 7547 | 0.060818 | 0.060818
2017 | 7548 | 0.056563 | 0.056563
2017 | 7549 | 0.058595 | 0.058595
2017 | 7550 | 0.062675 | 0.062675
2017 | 7551 | 0.062602 | 0.062602
2017 | 7552 | 0.058975 | 0.058975
2017 | 7553 | 0.069614 | 0.069614
2017 | 7554 | 0.055013 | 0.055013
2017 | 7555 | 0.057045 | 0.057045
2017 | 7556 | 0.055875 | 0.055875
2017 | 7557 | 0.062558 | 0.062558
2017 | 7558 | 0.056563 | 0.056563
2017 | 7559 | 0.053367 | 0.053367
2017 | 7560 | 0.058047 | 0.058047
2017 | 7561 | 0.053448 | 0.053448
2017 | 7562 | 0.052534 | 0.052534
2017 | 7563 | 0.04746 | 0.04746
2017 | 7564 | 0.047306 | 0.047306
2017 | 7565 | 0.049573 | 0.049573
2017 | 7566 | 0.054983 | 0.054983
2017 | 7567 | 0.048315 | 0.048315
2017 | 7568 | 0.053463 | 0.053463
2017 | 7569 | 0.05461 | 0.05461
2017 | 7570 | 0.056533 | 0.056533
2017 | 7571 | 0.058968 | 0.058968
2017 | 7572 | 0.055715 | 0.055715
2017 | 7573 | 0.05804 | 0.05804
2017 | 7574 | 0.059268 | 0.059268
2017 | 7575 | 0.0585 | 0.0585
2017 | 7576 | 0.056541 | 0.056541
2017 | 7577 | 0.054186 | 0.054186
2017 | 7578 | 0.053463 | 0.053463
2017 | 7579 | 0.055707 | 0.055707
2017 | 7580 | 0.055707 | 0.055707
2017 | 7581 | 0.058113 | 0.058113
2017 | 7582 | 0.055715 | 0.055715
2017 | 7583 | 0.052614 | 0.052614
2017 | 7584 | 0.057016 | 0.057016
2017 | 7585 | 0.054808 | 0.054808
2017 | 7586 | 0.053199 | 0.053199
2017 | 7587 | 0.047299 | 0.047299
2017 | 7588 | 0.046846 | 0.046846
2017 | 7589 | 0.047299 | 0.047299
2017 | 7590 | 0.047701 | 0.047701
2017 | 7591 | 0.04811 | 0.04811
2017 | 7592 | 0.056351 | 0.056351
2017 | 7593 | 0.054808 | 0.054808
2017 | 7594 | 0.057067 | 0.057067
2017 | 7595 | 0.056585 | 0.056585
2017 | 7596 | 0.054866 | 0.054866
2017 | 7597 | 0.054859 | 0.054859
2017 | 7598 | 0.053982 | 0.053982
2017 | 7599 | 0.053331 | 0.053331
2017 | 7600 | 0.053287 | 0.053287
2017 | 7601 | 0.050765 | 0.050765
2017 | 7602 | 0.053316 | 0.053316
2017 | 7603 | 0.055532 | 0.055532
2017 | 7604 | 0.055576 | 0.055576
2017 | 7605 | 0.056424 | 0.056424
2017 | 7606 | 0.055495 | 0.055495
2017 | 7607 | 0.054062 | 0.054062
2017 | 7608 | 0.055861 | 0.055861
2017 | 7609 | 0.05328 | 0.05328
2017 | 7610 | 0.050311 | 0.050311
2017 | 7611 | 0.047474 | 0.047474
2017 | 7612 | 0.047284 | 0.047284
2017 | 7613 | 0.047306 | 0.047306
2017 | 7614 | 0.047474 | 0.047474
2017 | 7615 | 0.047321 | 0.047321
2017 | 7616 | 0.047811 | 0.047811
2017 | 7617 | 0.053945 | 0.053945
2017 | 7618 | 0.055817 | 0.055817
2017 | 7619 | 0.049127 | 0.049127
2017 | 7620 | 0.048871 | 0.048871
2017 | 7621 | 0.049222 | 0.049222
2017 | 7622 | 0.048878 | 0.048878
2017 | 7623 | 0.048878 | 0.048878
2017 | 7624 | 0.049222 | 0.049222
2017 | 7625 | 0.048885 | 0.048885
2017 | 7626 | 0.053302 | 0.053302
2017 | 7627 | 0.057074 | 0.057074
2017 | 7628 | 0.058924 | 0.058924
2017 | 7629 | 0.059553 | 0.059553
2017 | 7630 | 0.056416 | 0.056416
2017 | 7631 | 0.072348 | 0.072348
2017 | 7632 | 0.053945 | 0.053945
2017 | 7633 | 0.050311 | 0.050311
2017 | 7634 | 0.046941 | 0.046941
2017 | 7635 | 0.046129 | 0.046129
2017 | 7636 | 0.0461 | 0.0461
2017 | 7637 | 0.046941 | 0.046941
2017 | 7638 | 0.053294 | 0.053294
2017 | 7639 | 0.048878 | 0.048878
2017 | 7640 | 0.055875 | 0.055875
2017 | 7641 | 0.057045 | 0.057045
2017 | 7642 | 0.061776 | 0.061776
2017 | 7643 | 0.058588 | 0.058588
2017 | 7644 | 0.054442 | 0.054442
2017 | 7645 | 0.054844 | 0.054844
2017 | 7646 | 0.054844 | 0.054844
2017 | 7647 | 0.05396 | 0.05396
2017 | 7648 | 0.053938 | 0.053938
2017 | 7649 | 0.053302 | 0.053302
2017 | 7650 | 0.053294 | 0.053294
2017 | 7651 | 0.054011 | 0.054011
2017 | 7652 | 0.053536 | 0.053536
2017 | 7653 | 0.054172 | 0.054172
2017 | 7654 | 0.054844 | 0.054844
2017 | 7655 | 0.047525 | 0.047525
2017 | 7656 | 0.055495 | 0.055495
2017 | 7657 | 0.053331 | 0.053331
2017 | 7658 | 0.047379 | 0.047379
2017 | 7659 | 0.046663 | 0.046663
2017 | 7660 | 0.046663 | 0.046663
2017 | 7661 | 0.047255 | 0.047255
2017 | 7662 | 0.053989 | 0.053989
2017 | 7663 | 0.047467 | 0.047467
2017 | 7664 | 0.050487 | 0.050487
2017 | 7665 | 0.048973 | 0.048973
2017 | 7666 | 0.049763 | 0.049763
2017 | 7667 | 0.050882 | 0.050882
2017 | 7668 | 0.050509 | 0.050509
2017 | 7669 | 0.05347 | 0.05347
2017 | 7670 | 0.05366 | 0.05366
2017 | 7671 | 0.053455 | 0.053455
2017 | 7672 | 0.053448 | 0.053448
2017 | 7673 | 0.050882 | 0.050882
2017 | 7674 | 0.048988 | 0.048988
2017 | 7675 | 0.053667 | 0.053667
2017 | 7676 | 0.054091 | 0.054091
2017 | 7677 | 0.058873 | 0.058873
2017 | 7678 | 0.055627 | 0.055627
2017 | 7679 | 0.054026 | 0.054026
2017 | 7680 | 0.055634 | 0.055634
2017 | 7681 | 0.050421 | 0.050421
2017 | 7682 | 0.045866 | 0.045866
2017 | 7683 | 0.045171 | 0.045171
2017 | 7684 | 0.045091 | 0.045091
2017 | 7685 | 0.045873 | 0.045873
2017 | 7686 | 0.055342 | 0.055342
2017 | 7687 | 0.047101 | 0.047101
2017 | 7688 | 0.054062 | 0.054062
2017 | 7689 | 0.052826 | 0.052826
2017 | 7690 | 0.053397 | 0.053397
2017 | 7691 | 0.053404 | 0.053404
2017 | 7692 | 0.049748 | 0.049748
2017 | 7693 | 0.053426 | 0.053426
2017 | 7694 | 0.053411 | 0.053411
2017 | 7695 | 0.053433 | 0.053433
2017 | 7696 | 0.053682 | 0.053682
2017 | 7697 | 0.052848 | 0.052848
2017 | 7698 | 0.049383 | 0.049383
2017 | 7699 | 0.054069 | 0.054069
2017 | 7700 | 0.054077 | 0.054077
2017 | 7701 | 0.05657 | 0.05657
2017 | 7702 | 0.054091 | 0.054091
2017 | 7703 | 0.05336 | 0.05336
2017 | 7704 | 0.055583 | 0.055583
2017 | 7705 | 0.048403 | 0.048403
2017 | 7706 | 0.046772 | 0.046772
2017 | 7707 | 0.044864 | 0.044864
2017 | 7708 | 0.044477 | 0.044477
2017 | 7709 | 0.045354 | 0.045354
2017 | 7710 | 0.053287 | 0.053287
2017 | 7711 | 0.04765 | 0.04765
2017 | 7712 | 0.053404 | 0.053404
2017 | 7713 | 0.050801 | 0.050801
2017 | 7714 | 0.054106 | 0.054106
2017 | 7715 | 0.054991 | 0.054991
2017 | 7716 | 0.053455 | 0.053455
2017 | 7717 | 0.053455 | 0.053455
2017 | 7718 | 0.053419 | 0.053419
2017 | 7719 | 0.055663 | 0.055663
2017 | 7720 | 0.054991 | 0.054991
2017 | 7721 | 0.053426 | 0.053426
2017 | 7722 | 0.051613 | 0.051613
2017 | 7723 | 0.054954 | 0.054954
2017 | 7724 | 0.054947 | 0.054947
2017 | 7725 | 0.057235 | 0.057235
2017 | 7726 | 0.055831 | 0.055831
2017 | 7727 | 0.053367 | 0.053367
2017 | 7728 | 0.055188 | 0.055188
2017 | 7729 | 0.05075 | 0.05075
2017 | 7730 | 0.047847 | 0.047847
2017 | 7731 | 0.046889 | 0.046889
2017 | 7732 | 0.0461 | 0.0461
2017 | 7733 | 0.046897 | 0.046897
2017 | 7734 | 0.053697 | 0.053697
2017 | 7735 | 0.047738 | 0.047738
2017 | 7736 | 0.054311 | 0.054311
2017 | 7737 | 0.054245 | 0.054245
2017 | 7738 | 0.055656 | 0.055656
2017 | 7739 | 0.054362 | 0.054362
2017 | 7740 | 0.051839 | 0.051839
2017 | 7741 | 0.052951 | 0.052951
2017 | 7742 | 0.047123 | 0.047123
2017 | 7743 | 0.047957 | 0.047957
2017 | 7744 | 0.047957 | 0.047957
2017 | 7745 | 0.047123 | 0.047123
2017 | 7746 | 0.046853 | 0.046853
2017 | 7747 | 0.052344 | 0.052344
2017 | 7748 | 0.052337 | 0.052337
2017 | 7749 | 0.054376 | 0.054376
2017 | 7750 | 0.051613 | 0.051613
2017 | 7751 | 0.049712 | 0.049712
2017 | 7752 | 0.056424 | 0.056424
2017 | 7753 | 0.05423 | 0.05423
2017 | 7754 | 0.050362 | 0.050362
2017 | 7755 | 0.044477 | 0.044477
2017 | 7756 | 0.045573 | 0.045573
2017 | 7757 | 0.046904 | 0.046904
2017 | 7758 | 0.04697 | 0.04697
2017 | 7759 | 0.047664 | 0.047664
2017 | 7760 | 0.054135 | 0.054135
2017 | 7761 | 0.050838 | 0.050838
2017 | 7762 | 0.054172 | 0.054172
2017 | 7763 | 0.05453 | 0.05453
2017 | 7764 | 0.054084 | 0.054084
2017 | 7765 | 0.054077 | 0.054077
2017 | 7766 | 0.051518 | 0.051518
2017 | 7767 | 0.049368 | 0.049368
2017 | 7768 | 0.047855 | 0.047855
2017 | 7769 | 0.04773 | 0.04773
2017 | 7770 | 0.048293 | 0.048293
2017 | 7771 | 0.053806 | 0.053806
2017 | 7772 | 0.054121 | 0.054121
2017 | 7773 | 0.054121 | 0.054121
2017 | 7774 | 0.053207 | 0.053207
2017 | 7775 | 0.052249 | 0.052249
2017 | 7776 | 0.054047 | 0.054047
2017 | 7777 | 0.05075 | 0.05075
2017 | 7778 | 0.046597 | 0.046597
2017 | 7779 | 0.045822 | 0.045822
2017 | 7780 | 0.045354 | 0.045354
2017 | 7781 | 0.045815 | 0.045815
2017 | 7782 | 0.045822 | 0.045822
2017 | 7783 | 0.045844 | 0.045844
2017 | 7784 | 0.047482 | 0.047482
2017 | 7785 | 0.049631 | 0.049631
2017 | 7786 | 0.053792 | 0.053792
2017 | 7787 | 0.049639 | 0.049639
2017 | 7788 | 0.049266 | 0.049266
2017 | 7789 | 0.049266 | 0.049266
2017 | 7790 | 0.049273 | 0.049273
2017 | 7791 | 0.048286 | 0.048286
2017 | 7792 | 0.04784 | 0.04784
2017 | 7793 | 0.048242 | 0.048242
2017 | 7794 | 0.04977 | 0.04977
2017 | 7795 | 0.054523 | 0.054523
2017 | 7796 | 0.055283 | 0.055283
2017 | 7797 | 0.055254 | 0.055254
2017 | 7798 | 0.054062 | 0.054062
2017 | 7799 | 0.055247 | 0.055247
2017 | 7800 | 0.053726 | 0.053726
2017 | 7801 | 0.04697 | 0.04697
2017 | 7802 | 0.046078 | 0.046078
2017 | 7803 | 0.044806 | 0.044806
2017 | 7804 | 0.044798 | 0.044798
2017 | 7805 | 0.046078 | 0.046078
2017 | 7806 | 0.052234 | 0.052234
2017 | 7807 | 0.048476 | 0.048476
2017 | 7808 | 0.054179 | 0.054179
2017 | 7809 | 0.054091 | 0.054091
2017 | 7810 | 0.055005 | 0.055005
2017 | 7811 | 0.055013 | 0.055013
2017 | 7812 | 0.054223 | 0.054223
2017 | 7813 | 0.054559 | 0.054559
2017 | 7814 | 0.054559 | 0.054559
2017 | 7815 | 0.054567 | 0.054567
2017 | 7816 | 0.054559 | 0.054559
2017 | 7817 | 0.054238 | 0.054238
2017 | 7818 | 0.054113 | 0.054113
2017 | 7819 | 0.055013 | 0.055013
2017 | 7820 | 0.055656 | 0.055656
2017 | 7821 | 0.057945 | 0.057945
2017 | 7822 | 0.055349 | 0.055349
2017 | 7823 | 0.054457 | 0.054457
2017 | 7824 | 0.054128 | 0.054128
2017 | 7825 | 0.054011 | 0.054011
2017 | 7826 | 0.051876 | 0.051876
2017 | 7827 | 0.049273 | 0.049273
2017 | 7828 | 0.046933 | 0.046933
2017 | 7829 | 0.05075 | 0.05075
2017 | 7830 | 0.054113 | 0.054113
2017 | 7831 | 0.050691 | 0.050691
2017 | 7832 | 0.054515 | 0.054515
2017 | 7833 | 0.04724 | 0.04724
2017 | 7834 | 0.047972 | 0.047972
2017 | 7835 | 0.047862 | 0.047862
2017 | 7836 | 0.047087 | 0.047087
2017 | 7837 | 0.047569 | 0.047569
2017 | 7838 | 0.047562 | 0.047562
2017 | 7839 | 0.047145 | 0.047145
2017 | 7840 | 0.047123 | 0.047123
2017 | 7841 | 0.047006 | 0.047006
2017 | 7842 | 0.046743 | 0.046743
2017 | 7843 | 0.046882 | 0.046882
2017 | 7844 | 0.046977 | 0.046977
2017 | 7845 | 0.048578 | 0.048578
2017 | 7846 | 0.052717 | 0.052717
2017 | 7847 | 0.047006 | 0.047006
2017 | 7848 | 0.05026 | 0.05026
2017 | 7849 | 0.047518 | 0.047518
2017 | 7850 | 0.047928 | 0.047928
2017 | 7851 | 0.046319 | 0.046319
2017 | 7852 | 0.045376 | 0.045376
2017 | 7853 | 0.047547 | 0.047547
2017 | 7854 | 0.051159 | 0.051159
2017 | 7855 | 0.048081 | 0.048081
2017 | 7856 | 0.053828 | 0.053828
2017 | 7857 | 0.049909 | 0.049909
2017 | 7858 | 0.054238 | 0.054238
2017 | 7859 | 0.05434 | 0.05434
2017 | 7860 | 0.052527 | 0.052527
2017 | 7861 | 0.054281 | 0.054281
2017 | 7862 | 0.054281 | 0.054281
2017 | 7863 | 0.052556 | 0.052556
2017 | 7864 | 0.052095 | 0.052095
2017 | 7865 | 0.062719 | 0.062719
2017 | 7866 | 0.055627 | 0.055627
2017 | 7867 | 0.056782 | 0.056782
2017 | 7868 | 0.056548 | 0.056548
2017 | 7869 | 0.056577 | 0.056577
2017 | 7870 | 0.055634 | 0.055634
2017 | 7871 | 0.052307 | 0.052307
2017 | 7872 | 0.053726 | 0.053726
2017 | 7873 | 0.050187 | 0.050187
2017 | 7874 | 0.045471 | 0.045471
2017 | 7875 | 0.045076 | 0.045076
2017 | 7876 | 0.044857 | 0.044857
2017 | 7877 | 0.045478 | 0.045478
2017 | 7878 | 0.052234 | 0.052234
2017 | 7879 | 0.046743 | 0.046743
2017 | 7880 | 0.055802 | 0.055802
2017 | 7881 | 0.055298 | 0.055298
2017 | 7882 | 0.055846 | 0.055846
2017 | 7883 | 0.056563 | 0.056563
2017 | 7884 | 0.055766 | 0.055766
2017 | 7885 | 0.055868 | 0.055868
2017 | 7886 | 0.056577 | 0.056577
2017 | 7887 | 0.055853 | 0.055853
2017 | 7888 | 0.056022 | 0.056022
2017 | 7889 | 0.055766 | 0.055766
2017 | 7890 | 0.053587 | 0.053587
2017 | 7891 | 0.05578 | 0.05578
2017 | 7892 | 0.055722 | 0.055722
2017 | 7893 | 0.056672 | 0.056672
2017 | 7894 | 0.05578 | 0.05578
2017 | 7895 | 0.051569 | 0.051569
2017 | 7896 | 0.055744 | 0.055744
2017 | 7897 | 0.05075 | 0.05075
2017 | 7898 | 0.047547 | 0.047547
2017 | 7899 | 0.046853 | 0.046853
2017 | 7900 | 0.046853 | 0.046853
2017 | 7901 | 0.046977 | 0.046977
2017 | 7902 | 0.052527 | 0.052527
2017 | 7903 | 0.048834 | 0.048834
2017 | 7904 | 0.055795 | 0.055795
2017 | 7905 | 0.052695 | 0.052695
2017 | 7906 | 0.055839 | 0.055839
2017 | 7907 | 0.055839 | 0.055839
2017 | 7908 | 0.049288 | 0.049288
2017 | 7909 | 0.049083 | 0.049083
2017 | 7910 | 0.048725 | 0.048725
2017 | 7911 | 0.049083 | 0.049083
2017 | 7912 | 0.049076 | 0.049076
2017 | 7913 | 0.0489 | 0.0489
2017 | 7914 | 0.056979 | 0.056979
2017 | 7915 | 0.057374 | 0.057374
2017 | 7916 | 0.055905 | 0.055905
2017 | 7917 | 0.055773 | 0.055773
2017 | 7918 | 0.05309 | 0.05309
2017 | 7919 | 0.05774 | 0.05774
2017 | 7920 | 0.055824 | 0.055824
2017 | 7921 | 0.053367 | 0.053367
2017 | 7922 | 0.049244 | 0.049244
2017 | 7923 | 0.045778 | 0.045778
2017 | 7924 | 0.046904 | 0.046904
2017 | 7925 | 0.047065 | 0.047065
2017 | 7926 | 0.047825 | 0.047825
2017 | 7927 | 0.048454 | 0.048454
2017 | 7928 | 0.0557 | 0.0557
2017 | 7929 | 0.054866 | 0.054866
2017 | 7930 | 0.055758 | 0.055758
2017 | 7931 | 0.055751 | 0.055751
2017 | 7932 | 0.056416 | 0.056416
2017 | 7933 | 0.055912 | 0.055912
2017 | 7934 | 0.055788 | 0.055788
2017 | 7935 | 0.054866 | 0.054866
2017 | 7936 | 0.054457 | 0.054457
2017 | 7937 | 0.048981 | 0.048981
2017 | 7938 | 0.048981 | 0.048981
2017 | 7939 | 0.054472 | 0.054472
2017 | 7940 | 0.054464 | 0.054464
2017 | 7941 | 0.054472 | 0.054472
2017 | 7942 | 0.052987 | 0.052987
2017 | 7943 | 0.048454 | 0.048454
2017 | 7944 | 0.054881 | 0.054881
2017 | 7945 | 0.049602 | 0.049602
2017 | 7946 | 0.047847 | 0.047847
2017 | 7947 | 0.046202 | 0.046202
2017 | 7948 | 0.045588 | 0.045588
2017 | 7949 | 0.045588 | 0.045588
2017 | 7950 | 0.046933 | 0.046933
2017 | 7951 | 0.046326 | 0.046326
2017 | 7952 | 0.047569 | 0.047569
2017 | 7953 | 0.048352 | 0.048352
2017 | 7954 | 0.052337 | 0.052337
2017 | 7955 | 0.048286 | 0.048286
2017 | 7956 | 0.048293 | 0.048293
2017 | 7957 | 0.048432 | 0.048432
2017 | 7958 | 0.048403 | 0.048403
2017 | 7959 | 0.048359 | 0.048359
2017 | 7960 | 0.048286 | 0.048286
2017 | 7961 | 0.048359 | 0.048359
2017 | 7962 | 0.048432 | 0.048432
2017 | 7963 | 0.054508 | 0.054508
2017 | 7964 | 0.054983 | 0.054983
2017 | 7965 | 0.054881 | 0.054881
2017 | 7966 | 0.053272 | 0.053272
2017 | 7967 | 0.054998 | 0.054998
2017 | 7968 | 0.047079 | 0.047079
2017 | 7969 | 0.046692 | 0.046692
2017 | 7970 | 0.046451 | 0.046451
2017 | 7971 | 0.046326 | 0.046326
2017 | 7972 | 0.045939 | 0.045939
2017 | 7973 | 0.046451 | 0.046451
2017 | 7974 | 0.052227 | 0.052227
2017 | 7975 | 0.048396 | 0.048396
2017 | 7976 | 0.055269 | 0.055269
2017 | 7977 | 0.055766 | 0.055766
2017 | 7978 | 0.056921 | 0.056921
2017 | 7979 | 0.058829 | 0.058829
2017 | 7980 | 0.056577 | 0.056577
2017 | 7981 | 0.057104 | 0.057104
2017 | 7982 | 0.057323 | 0.057323
2017 | 7983 | 0.057074 | 0.057074
2017 | 7984 | 0.056577 | 0.056577
2017 | 7985 | 0.055766 | 0.055766
2017 | 7986 | 0.053389 | 0.053389
2017 | 7987 | 0.055181 | 0.055181
2017 | 7988 | 0.055868 | 0.055868
2017 | 7989 | 0.057345 | 0.057345
2017 | 7990 | 0.054874 | 0.054874
2017 | 7991 | 0.053477 | 0.053477
2017 | 7992 | 0.055678 | 0.055678
2017 | 7993 | 0.054406 | 0.054406
2017 | 7994 | 0.048498 | 0.048498
2017 | 7995 | 0.04792 | 0.04792
2017 | 7996 | 0.047547 | 0.047547
2017 | 7997 | 0.04795 | 0.04795
2017 | 7998 | 0.054801 | 0.054801
2017 | 7999 | 0.048454 | 0.048454
2017 | 8000 | 0.055722 | 0.055722
2017 | 8001 | 0.055276 | 0.055276
2017 | 8002 | 0.056563 | 0.056563
2017 | 8003 | 0.054859 | 0.054859
2017 | 8004 | 0.05064 | 0.05064
2017 | 8005 | 0.052337 | 0.052337
2017 | 8006 | 0.054479 | 0.054479
2017 | 8007 | 0.055736 | 0.055736
2017 | 8008 | 0.055729 | 0.055729
2017 | 8009 | 0.054472 | 0.054472
2017 | 8010 | 0.048959 | 0.048959
2017 | 8011 | 0.054888 | 0.054888
2017 | 8012 | 0.054888 | 0.054888
2017 | 8013 | 0.055868 | 0.055868
2017 | 8014 | 0.052695 | 0.052695
2017 | 8015 | 0.048622 | 0.048622
2017 | 8016 | 0.05483 | 0.05483
2017 | 8017 | 0.048403 | 0.048403
2017 | 8018 | 0.047635 | 0.047635
2017 | 8019 | 0.047058 | 0.047058
2017 | 8020 | 0.04659 | 0.04659
2017 | 8021 | 0.047577 | 0.047577
2017 | 8022 | 0.0526 | 0.0526
2017 | 8023 | 0.048907 | 0.048907
2017 | 8024 | 0.054866 | 0.054866
2017 | 8025 | 0.054932 | 0.054932
2017 | 8026 | 0.05665 | 0.05665
2017 | 8027 | 0.056555 | 0.056555
2017 | 8028 | 0.055758 | 0.055758
2017 | 8029 | 0.056665 | 0.056665
2017 | 8030 | 0.057294 | 0.057294
2017 | 8031 | 0.057301 | 0.057301
2017 | 8032 | 0.057301 | 0.057301
2017 | 8033 | 0.05589 | 0.05589
2017 | 8034 | 0.051927 | 0.051927
2017 | 8035 | 0.055729 | 0.055729
2017 | 8036 | 0.055173 | 0.055173
2017 | 8037 | 0.056592 | 0.056592
2017 | 8038 | 0.054442 | 0.054442
2017 | 8039 | 0.050099 | 0.050099
2017 | 8040 | 0.056877 | 0.056877
2017 | 8041 | 0.055173 | 0.055173
2017 | 8042 | 0.054369 | 0.054369
2017 | 8043 | 0.053682 | 0.053682
2017 | 8044 | 0.048761 | 0.048761
2017 | 8045 | 0.054347 | 0.054347
2017 | 8046 | 0.056438 | 0.056438
2017 | 8047 | 0.04966 | 0.04966
2017 | 8048 | 0.0557 | 0.0557
2017 | 8049 | 0.0557 | 0.0557
2017 | 8050 | 0.056533 | 0.056533
2017 | 8051 | 0.055912 | 0.055912
2017 | 8052 | 0.054866 | 0.054866
2017 | 8053 | 0.054881 | 0.054881
2017 | 8054 | 0.054866 | 0.054866
2017 | 8055 | 0.054457 | 0.054457
2017 | 8056 | 0.05445 | 0.05445
2017 | 8057 | 0.050618 | 0.050618
2017 | 8058 | 0.049697 | 0.049697
2017 | 8059 | 0.052373 | 0.052373
2017 | 8060 | 0.052475 | 0.052475
2017 | 8061 | 0.055729 | 0.055729
2017 | 8062 | 0.05442 | 0.05442
2017 | 8063 | 0.048842 | 0.048842
2017 | 8064 | 0.049873 | 0.049873
2017 | 8065 | 0.047292 | 0.047292
2017 | 8066 | 0.046582 | 0.046582
2017 | 8067 | 0.045588 | 0.045588
2017 | 8068 | 0.044849 | 0.044849
2017 | 8069 | 0.046582 | 0.046582
2017 | 8070 | 0.05222 | 0.05222
2017 | 8071 | 0.047906 | 0.047906
2017 | 8072 | 0.054442 | 0.054442
2017 | 8073 | 0.054442 | 0.054442
2017 | 8074 | 0.055744 | 0.055744
2017 | 8075 | 0.055766 | 0.055766
2017 | 8076 | 0.054515 | 0.054515
2017 | 8077 | 0.054918 | 0.054918
2017 | 8078 | 0.055773 | 0.055773
2017 | 8079 | 0.055758 | 0.055758
2017 | 8080 | 0.055758 | 0.055758
2017 | 8081 | 0.054508 | 0.054508
2017 | 8082 | 0.051664 | 0.051664
2017 | 8083 | 0.054515 | 0.054515
2017 | 8084 | 0.054515 | 0.054515
2017 | 8085 | 0.055897 | 0.055897
2017 | 8086 | 0.054874 | 0.054874
2017 | 8087 | 0.052344 | 0.052344
2017 | 8088 | 0.05676 | 0.05676
2017 | 8089 | 0.054406 | 0.054406
2017 | 8090 | 0.053316 | 0.053316
2017 | 8091 | 0.047321 | 0.047321
2017 | 8092 | 0.04523 | 0.04523
2017 | 8093 | 0.045939 | 0.045939
2017 | 8094 | 0.047014 | 0.047014
2017 | 8095 | 0.047343 | 0.047343
2017 | 8096 | 0.05529 | 0.05529
2017 | 8097 | 0.054464 | 0.054464
2017 | 8098 | 0.055327 | 0.055327
2017 | 8099 | 0.055576 | 0.055576
2017 | 8100 | 0.054493 | 0.054493
2017 | 8101 | 0.054479 | 0.054479
2017 | 8102 | 0.053835 | 0.053835
2017 | 8103 | 0.051774 | 0.051774
2017 | 8104 | 0.050472 | 0.050472
2017 | 8105 | 0.050472 | 0.050472
2017 | 8106 | 0.050479 | 0.050479
2017 | 8107 | 0.054881 | 0.054881
2017 | 8108 | 0.054896 | 0.054896
2017 | 8109 | 0.054881 | 0.054881
2017 | 8110 | 0.054464 | 0.054464
2017 | 8111 | 0.050194 | 0.050194
2017 | 8112 | 0.054428 | 0.054428
2017 | 8113 | 0.047401 | 0.047401
2017 | 8114 | 0.046319 | 0.046319
2017 | 8115 | 0.046136 | 0.046136
2017 | 8116 | 0.045946 | 0.045946
2017 | 8117 | 0.046136 | 0.046136
2017 | 8118 | 0.046261 | 0.046261
2017 | 8119 | 0.046268 | 0.046268
2017 | 8120 | 0.048081 | 0.048081
2017 | 8121 | 0.050479 | 0.050479
2017 | 8122 | 0.054472 | 0.054472
2017 | 8123 | 0.050494 | 0.050494
2017 | 8124 | 0.050216 | 0.050216
2017 | 8125 | 0.050457 | 0.050457
2017 | 8126 | 0.050465 | 0.050465
2017 | 8127 | 0.050457 | 0.050457
2017 | 8128 | 0.050209 | 0.050209
2017 | 8129 | 0.050465 | 0.050465
2017 | 8130 | 0.051218 | 0.051218
2017 | 8131 | 0.055736 | 0.055736
2017 | 8132 | 0.056599 | 0.056599
2017 | 8133 | 0.057352 | 0.057352
2017 | 8134 | 0.056577 | 0.056577
2017 | 8135 | 0.055853 | 0.055853
2017 | 8136 | 0.055634 | 0.055634
2017 | 8137 | 0.051116 | 0.051116
2017 | 8138 | 0.047065 | 0.047065
2017 | 8139 | 0.04697 | 0.04697
2017 | 8140 | 0.046582 | 0.046582
2017 | 8141 | 0.047394 | 0.047394
2017 | 8142 | 0.056351 | 0.056351
2017 | 8143 | 0.051912 | 0.051912
2017 | 8144 | 0.058873 | 0.058873
2017 | 8145 | 0.069958 | 0.069958
2017 | 8146 | 0.10101 | 0.10101
2017 | 8147 | 0.10582 | 0.10582
2017 | 8148 | 0.10177 | 0.10177
2017 | 8149 | 0.10989 | 0.10989
2017 | 8150 | 0.11854 | 0.11854
2017 | 8151 | 0.10982 | 0.10982
2017 | 8152 | 0.10983 | 0.10983
2017 | 8153 | 0.077255 | 0.077255
2017 | 8154 | 0.061001 | 0.061001
2017 | 8155 | 0.069972 | 0.069972
2017 | 8156 | 0.064759 | 0.064759
2017 | 8157 | 0.07199 | 0.07199
2017 | 8158 | 0.059582 | 0.059582
2017 | 8159 | 0.055561 | 0.055561
2017 | 8160 | 0.057089 | 0.057089
2017 | 8161 | 0.055473 | 0.055473
2017 | 8162 | 0.051847 | 0.051847
2017 | 8163 | 0.047803 | 0.047803
2017 | 8164 | 0.047394 | 0.047394
2017 | 8165 | 0.051847 | 0.051847
2017 | 8166 | 0.056745 | 0.056745
2017 | 8167 | 0.056394 | 0.056394
2017 | 8168 | 0.062982 | 0.062982
2017 | 8169 | 0.062997 | 0.062997
2017 | 8170 | 0.076421 | 0.076421
2017 | 8171 | 0.22015 | 0.22015
2017 | 8172 | 0.094839 | 0.094839
2017 | 8173 | 0.23505 | 0.23505
2017 | 8174 | 0.2756 | 0.2756
2017 | 8175 | 0.27633 | 0.27633
2017 | 8176 | 0.2904 | 0.2904
2017 | 8177 | 0.075748 | 0.075748
2017 | 8178 | 0.060365 | 0.060365
2017 | 8179 | 0.062288 | 0.062288
2017 | 8180 | 0.062624 | 0.062624
2017 | 8181 | 0.06938 | 0.06938
2017 | 8182 | 0.062441 | 0.062441
2017 | 8183 | 0.059451 | 0.059451
2017 | 8184 | 0.069972 | 0.069972
2017 | 8185 | 0.059421 | 0.059421
2017 | 8186 | 0.058142 | 0.058142
2017 | 8187 | 0.055444 | 0.055444
2017 | 8188 | 0.055217 | 0.055217
2017 | 8189 | 0.057016 | 0.057016
2017 | 8190 | 0.06288 | 0.06288
2017 | 8191 | 0.06027 | 0.06027
2017 | 8192 | 0.10834 | 0.10834
2017 | 8193 | 0.081802 | 0.081802
2017 | 8194 | 0.32513 | 0.32513
2017 | 8195 | 0.14647 | 0.14647
2017 | 8196 | 0.10916 | 0.10916
2017 | 8197 | 0.11519 | 0.11519
2017 | 8198 | 0.077496 | 0.077496
2017 | 8199 | 0.077488 | 0.077488
2017 | 8200 | 0.095943 | 0.095943
2017 | 8201 | 0.070016 | 0.070016
2017 | 8202 | 0.061125 | 0.061125
2017 | 8203 | 0.066521 | 0.066521
2017 | 8204 | 0.066031 | 0.066031
2017 | 8205 | 0.14633 | 0.14633
2017 | 8206 | 0.081071 | 0.081071
2017 | 8207 | 0.060942 | 0.060942
2017 | 8208 | 0.065761 | 0.065761
2017 | 8209 | 0.060972 | 0.060972
2017 | 8210 | 0.059429 | 0.059429
2017 | 8211 | 0.057082 | 0.057082
2017 | 8212 | 0.056943 | 0.056943
2017 | 8213 | 0.058742 | 0.058742
2017 | 8214 | 0.063933 | 0.063933
2017 | 8215 | 0.058398 | 0.058398
2017 | 8216 | 0.07063 | 0.07063
2017 | 8217 | 0.061008 | 0.061008
2017 | 8218 | 0.066353 | 0.066353
2017 | 8219 | 0.11032 | 0.11032
2017 | 8220 | 0.2962 | 0.2962
2017 | 8221 | 0.22611 | 0.22611
2017 | 8222 | 0.18449 | 0.18449
2017 | 8223 | 0.18495 | 0.18495
2017 | 8224 | 0.22017 | 0.22017
2017 | 8225 | 0.18463 | 0.18463
2017 | 8226 | 0.075726 | 0.075726
2017 | 8227 | 0.074893 | 0.074893
2017 | 8228 | 0.068605 | 0.068605
2017 | 8229 | 0.14843 | 0.14843
2017 | 8230 | 0.062565 | 0.062565
2017 | 8231 | 0.062741 | 0.062741
2017 | 8232 | 0.066711 | 0.066711
2017 | 8233 | 0.062704 | 0.062704
2017 | 8234 | 0.060233 | 0.060233
2017 | 8235 | 0.058734 | 0.058734
2017 | 8236 | 0.056987 | 0.056987
2017 | 8237 | 0.0594 | 0.0594
2017 | 8238 | 0.06288 | 0.06288
2017 | 8239 | 0.058793 | 0.058793
2017 | 8240 | 0.29597 | 0.29597
2017 | 8241 | 0.18381 | 0.18381
2017 | 8242 | 0.19181 | 0.19181
2017 | 8243 | 0.14657 | 0.14657
2017 | 8244 | 0.12303 | 0.12303
2017 | 8245 | 0.12662 | 0.12662
2017 | 8246 | 0.12491 | 0.12491
2017 | 8247 | 0.1249 | 0.1249
2017 | 8248 | 0.075763 | 0.075763
2017 | 8249 | 0.062361 | 0.062361
2017 | 8250 | 0.058961 | 0.058961
2017 | 8251 | 0.063099 | 0.063099
2017 | 8252 | 0.07063 | 0.07063
2017 | 8253 | 0.07754 | 0.07754
2017 | 8254 | 0.0585 | 0.0585
2017 | 8255 | 0.058412 | 0.058412
2017 | 8256 | 0.061015 | 0.061015
2017 | 8257 | 0.0588 | 0.0588
2017 | 8258 | 0.056936 | 0.056936
2017 | 8259 | 0.055195 | 0.055195
2017 | 8260 | 0.05309 | 0.05309
2017 | 8261 | 0.05309 | 0.05309
2017 | 8262 | 0.055451 | 0.055451
2017 | 8263 | 0.053799 | 0.053799
2017 | 8264 | 0.058844 | 0.058844
2017 | 8265 | 0.057718 | 0.057718
2017 | 8266 | 0.058946 | 0.058946
2017 | 8267 | 0.058961 | 0.058961
2017 | 8268 | 0.05774 | 0.05774
2017 | 8269 | 0.057148 | 0.057148
2017 | 8270 | 0.056804 | 0.056804
2017 | 8271 | 0.055941 | 0.055941
2017 | 8272 | 0.055598 | 0.055598
2017 | 8273 | 0.053843 | 0.053843
2017 | 8274 | 0.053506 | 0.053506
2017 | 8275 | 0.058522 | 0.058522
2017 | 8276 | 0.078088 | 0.078088
2017 | 8277 | 0.072933 | 0.072933
2017 | 8278 | 0.058412 | 0.058412
2017 | 8279 | 0.055956 | 0.055956
2017 | 8280 | 0.056987 | 0.056987
2017 | 8281 | 0.055481 | 0.055481
2017 | 8282 | 0.051145 | 0.051145
2017 | 8283 | 0.047774 | 0.047774
2017 | 8284 | 0.046356 | 0.046356
2017 | 8285 | 0.047767 | 0.047767
2017 | 8286 | 0.048118 | 0.048118
2017 | 8287 | 0.047825 | 0.047825
2017 | 8288 | 0.052008 | 0.052008
2017 | 8289 | 0.055473 | 0.055473
2017 | 8290 | 0.05823 | 0.05823
2017 | 8291 | 0.055934 | 0.055934
2017 | 8292 | 0.055473 | 0.055473
2017 | 8293 | 0.055488 | 0.055488
2017 | 8294 | 0.055481 | 0.055481
2017 | 8295 | 0.055488 | 0.055488
2017 | 8296 | 0.055188 | 0.055188
2017 | 8297 | 0.055115 | 0.055115
2017 | 8298 | 0.055195 | 0.055195
2017 | 8299 | 0.058252 | 0.058252
2017 | 8300 | 0.058837 | 0.058837
2017 | 8301 | 0.058434 | 0.058434
2017 | 8302 | 0.055495 | 0.055495
2017 | 8303 | 0.056029 | 0.056029
2017 | 8304 | 0.055948 | 0.055948
2017 | 8305 | 0.051284 | 0.051284
2017 | 8306 | 0.049653 | 0.049653
2017 | 8307 | 0.048878 | 0.048878
2017 | 8308 | 0.04814 | 0.04814
2017 | 8309 | 0.050509 | 0.050509
2017 | 8310 | 0.058032 | 0.058032
2017 | 8311 | 0.055283 | 0.055283
2017 | 8312 | 0.062778 | 0.062778
2017 | 8313 | 0.057184 | 0.057184
2017 | 8314 | 0.05888 | 0.05888
2017 | 8315 | 0.059575 | 0.059575
2017 | 8316 | 0.058661 | 0.058661
2017 | 8317 | 0.059612 | 0.059612
2017 | 8318 | 0.060328 | 0.060328
2017 | 8319 | 0.059612 | 0.059612
2017 | 8320 | 0.059626 | 0.059626
2017 | 8321 | 0.058661 | 0.058661
2017 | 8322 | 0.058625 | 0.058625
2017 | 8323 | 0.060438 | 0.060438
2017 | 8324 | 0.062346 | 0.062346
2017 | 8325 | 0.091037 | 0.091037
2017 | 8326 | 0.066346 | 0.066346
2017 | 8327 | 0.056987 | 0.056987
2017 | 8328 | 0.062631 | 0.062631
2017 | 8329 | 0.058807 | 0.058807
2017 | 8330 | 0.058347 | 0.058347
2017 | 8331 | 0.055941 | 0.055941
2017 | 8332 | 0.055444 | 0.055444
2017 | 8333 | 0.058347 | 0.058347
2017 | 8334 | 0.064233 | 0.064233
2017 | 8335 | 0.056987 | 0.056987
2017 | 8336 | 0.077591 | 0.077591
2017 | 8337 | 0.059531 | 0.059531
2017 | 8338 | 0.095066 | 0.095066
2017 | 8339 | 0.068217 | 0.068217
2017 | 8340 | 0.059831 | 0.059831
2017 | 8341 | 0.064488 | 0.064488
2017 | 8342 | 0.05899 | 0.05899
2017 | 8343 | 0.059582 | 0.059582
2017 | 8344 | 0.059824 | 0.059824
2017 | 8345 | 0.058983 | 0.058983
2017 | 8346 | 0.059612 | 0.059612
2017 | 8347 | 0.060467 | 0.060467
2017 | 8348 | 0.061118 | 0.061118
2017 | 8349 | 0.11007 | 0.11007
2017 | 8350 | 0.058493 | 0.058493
2017 | 8351 | 0.055495 | 0.055495
2017 | 8352 | 0.060964 | 0.060964
2017 | 8353 | 0.058405 | 0.058405
2017 | 8354 | 0.056928 | 0.056928
2017 | 8355 | 0.055927 | 0.055927
2017 | 8356 | 0.055905 | 0.055905
2017 | 8357 | 0.057045 | 0.057045
2017 | 8358 | 0.062236 | 0.062236
2017 | 8359 | 0.055956 | 0.055956
2017 | 8360 | 0.060357 | 0.060357
2017 | 8361 | 0.059531 | 0.059531
2017 | 8362 | 0.095365 | 0.095365
2017 | 8363 | 0.076297 | 0.076297
2017 | 8364 | 0.058968 | 0.058968
2017 | 8365 | 0.060474 | 0.060474
2017 | 8366 | 0.061125 | 0.061125
2017 | 8367 | 0.060599 | 0.060599
2017 | 8368 | 0.060197 | 0.060197
2017 | 8369 | 0.060482 | 0.060482
2017 | 8370 | 0.058983 | 0.058983
2017 | 8371 | 0.062353 | 0.062353
2017 | 8372 | 0.059619 | 0.059619
2017 | 8373 | 0.063099 | 0.063099
2017 | 8374 | 0.058932 | 0.058932
2017 | 8375 | 0.055298 | 0.055298
2017 | 8376 | 0.065081 | 0.065081
2017 | 8377 | 0.063896 | 0.063896
2017 | 8378 | 0.063019 | 0.063019
2017 | 8379 | 0.062119 | 0.062119
2017 | 8380 | 0.062112 | 0.062112
2017 | 8381 | 0.062946 | 0.062946
2017 | 8382 | 0.065505 | 0.065505
2017 | 8383 | 0.062339 | 0.062339
2017 | 8384 | 0.072941 | 0.072941
2017 | 8385 | 0.064898 | 0.064898
2017 | 8386 | 0.069 | 0.069
2017 | 8387 | 0.070155 | 0.070155
2017 | 8388 | 0.063553 | 0.063553
2017 | 8389 | 0.064262 | 0.064262
2017 | 8390 | 0.063487 | 0.063487
2017 | 8391 | 0.065205 | 0.065205
2017 | 8392 | 0.069066 | 0.069066
2017 | 8393 | 0.065271 | 0.065271
2017 | 8394 | 0.063202 | 0.063202
2017 | 8395 | 0.063297 | 0.063297
2017 | 8396 | 0.063224 | 0.063224
2017 | 8397 | 0.065198 | 0.065198
2017 | 8398 | 0.065256 | 0.065256
2017 | 8399 | 0.063516 | 0.063516
2017 | 8400 | 0.069365 | 0.069365
2017 | 8401 | 0.065146 | 0.065146
2017 | 8402 | 0.064276 | 0.064276
2017 | 8403 | 0.063319 | 0.063319
2017 | 8404 | 0.062982 | 0.062982
2017 | 8405 | 0.064064 | 0.064064
2017 | 8406 | 0.090284 | 0.090284
2017 | 8407 | 0.064978 | 0.064978
2017 | 8408 | 0.11024 | 0.11024
2017 | 8409 | 0.066039 | 0.066039
2017 | 8410 | 0.085348 | 0.085348
2017 | 8411 | 0.087988 | 0.087988
2017 | 8412 | 0.065176 | 0.065176
2017 | 8413 | 0.066104 | 0.066104
2017 | 8414 | 0.069994 | 0.069994
2017 | 8415 | 0.066104 | 0.066104
2017 | 8416 | 0.065622 | 0.065622
2017 | 8417 | 0.064423 | 0.064423
2017 | 8418 | 0.063531 | 0.063531
2017 | 8419 | 0.066733 | 0.066733
2017 | 8420 | 0.070009 | 0.070009
2017 | 8421 | 0.088675 | 0.088675
2017 | 8422 | 0.084807 | 0.084807
2017 | 8423 | 0.06919 | 0.06919
2017 | 8424 | 0.075836 | 0.075836
2017 | 8425 | 0.067618 | 0.067618
2017 | 8426 | 0.064276 | 0.064276
2017 | 8427 | 0.06299 | 0.06299
2017 | 8428 | 0.062112 | 0.062112
2017 | 8429 | 0.062551 | 0.062551
2017 | 8430 | 0.063392 | 0.063392
2017 | 8431 | 0.064086 | 0.064086
2017 | 8432 | 0.11019 | 0.11019
2017 | 8433 | 0.065146 | 0.065146
2017 | 8434 | 0.06919 | 0.06919
2017 | 8435 | 0.087937 | 0.087937
2017 | 8436 | 0.065132 | 0.065132
2017 | 8437 | 0.064196 | 0.064196
2017 | 8438 | 0.063465 | 0.063465
2017 | 8439 | 0.062207 | 0.062207
2017 | 8440 | 0.064174 | 0.064174
2017 | 8441 | 0.063472 | 0.063472
2017 | 8442 | 0.064181 | 0.064181
2017 | 8443 | 0.064371 | 0.064371
2017 | 8444 | 0.065139 | 0.065139
2017 | 8445 | 0.06511 | 0.06511
2017 | 8446 | 0.064189 | 0.064189
2017 | 8447 | 0.064094 | 0.064094
2017 | 8448 | 0.065117 | 0.065117
2017 | 8449 | 0.063319 | 0.063319
2017 | 8450 | 0.058588 | 0.058588
2017 | 8451 | 0.055883 | 0.055883
2017 | 8452 | 0.054815 | 0.054815
2017 | 8453 | 0.055232 | 0.055232
2017 | 8454 | 0.055232 | 0.055232
2017 | 8455 | 0.051225 | 0.051225
2017 | 8456 | 0.061067 | 0.061067
2017 | 8457 | 0.06337 | 0.06337
2017 | 8458 | 0.064342 | 0.064342
2017 | 8459 | 0.062251 | 0.062251
2017 | 8460 | 0.061907 | 0.061907
2017 | 8461 | 0.06277 | 0.06277
2017 | 8462 | 0.062763 | 0.062763
2017 | 8463 | 0.06179 | 0.06179
2017 | 8464 | 0.053835 | 0.053835
2017 | 8465 | 0.056058 | 0.056058
2017 | 8466 | 0.064379 | 0.064379
2017 | 8467 | 0.070133 | 0.070133
2017 | 8468 | 0.082855 | 0.082855
2017 | 8469 | 0.072963 | 0.072963
2017 | 8470 | 0.092031 | 0.092031
2017 | 8471 | 0.06435 | 0.06435
2017 | 8472 | 0.0656 | 0.0656
2017 | 8473 | 0.062244 | 0.062244
2017 | 8474 | 0.057901 | 0.057901
2017 | 8475 | 0.055912 | 0.055912
2017 | 8476 | 0.055927 | 0.055927
2017 | 8477 | 0.056329 | 0.056329
2017 | 8478 | 0.063399 | 0.063399
2017 | 8479 | 0.063085 | 0.063085
2017 | 8480 | 0.081919 | 0.081919
2017 | 8481 | 0.065154 | 0.065154
2017 | 8482 | 0.066726 | 0.066726
2017 | 8483 | 0.067004 | 0.067004
2017 | 8484 | 0.06519 | 0.06519
2017 | 8485 | 0.06704 | 0.06704
2017 | 8486 | 0.080662 | 0.080662
2017 | 8487 | 0.073328 | 0.073328
2017 | 8488 | 0.073328 | 0.073328
2017 | 8489 | 0.065527 | 0.065527
2017 | 8490 | 0.063538 | 0.063538
2017 | 8491 | 0.065256 | 0.065256
2017 | 8492 | 0.064408 | 0.064408
2017 | 8493 | 0.070016 | 0.070016
2017 | 8494 | 0.06995 | 0.06995
2017 | 8495 | 0.073643 | 0.073643
2017 | 8496 | 0.066872 | 0.066872
2017 | 8497 | 0.065373 | 0.065373
2017 | 8498 | 0.064225 | 0.064225
2017 | 8499 | 0.063297 | 0.063297
2017 | 8500 | 0.062924 | 0.062924
2017 | 8501 | 0.063991 | 0.063991
2017 | 8502 | 0.064101 | 0.064101
2017 | 8503 | 0.056029 | 0.056029
2017 | 8504 | 0.091695 | 0.091695
2017 | 8505 | 0.065051 | 0.065051
2017 | 8506 | 0.064203 | 0.064203
2017 | 8507 | 0.08431 | 0.08431
2017 | 8508 | 0.066082 | 0.066082
2017 | 8509 | 0.095292 | 0.095292
2017 | 8510 | 0.065519 | 0.065519
2017 | 8511 | 0.063947 | 0.063947
2017 | 8512 | 0.06424 | 0.06424
2017 | 8513 | 0.065242 | 0.065242
2017 | 8514 | 0.06432 | 0.06432
2017 | 8515 | 0.064386 | 0.064386
2017 | 8516 | 0.063165 | 0.063165
2017 | 8517 | 0.06606 | 0.06606
2017 | 8518 | 0.06307 | 0.06307
2017 | 8519 | 0.056358 | 0.056358
2017 | 8520 | 0.063077 | 0.063077
2017 | 8521 | 0.062207 | 0.062207
2017 | 8522 | 0.058581 | 0.058581
2017 | 8523 | 0.054574 | 0.054574
2017 | 8524 | 0.054815 | 0.054815
2017 | 8525 | 0.05597 | 0.05597
2017 | 8526 | 0.06299 | 0.06299
2017 | 8527 | 0.053813 | 0.053813
2017 | 8528 | 0.06432 | 0.06432
2017 | 8529 | 0.063077 | 0.063077
2017 | 8530 | 0.064313 | 0.064313
2017 | 8531 | 0.065154 | 0.065154
2017 | 8532 | 0.06413 | 0.06413
2017 | 8533 | 0.065146 | 0.065146
2017 | 8534 | 0.065183 | 0.065183
2017 | 8535 | 0.066689 | 0.066689
2017 | 8536 | 0.06606 | 0.06606
2017 | 8537 | 0.064342 | 0.064342
2017 | 8538 | 0.064211 | 0.064211
2017 | 8539 | 0.065146 | 0.065146
2017 | 8540 | 0.064152 | 0.064152
2017 | 8541 | 0.07433 | 0.07433
2017 | 8542 | 0.063158 | 0.063158
2017 | 8543 | 0.055283 | 0.055283
2017 | 8544 | 0.064108 | 0.064108
2017 | 8545 | 0.062215 | 0.062215
2017 | 8546 | 0.060796 | 0.060796
2017 | 8547 | 0.055978 | 0.055978
2017 | 8548 | 0.055934 | 0.055934
2017 | 8549 | 0.058625 | 0.058625
2017 | 8550 | 0.063004 | 0.063004
2017 | 8551 | 0.05491 | 0.05491
2017 | 8552 | 0.065176 | 0.065176
2017 | 8553 | 0.063443 | 0.063443
2017 | 8554 | 0.065198 | 0.065198
2017 | 8555 | 0.070148 | 0.070148
2017 | 8556 | 0.065161 | 0.065161
2017 | 8557 | 0.070148 | 0.070148
2017 | 8558 | 0.083937 | 0.083937
2017 | 8559 | 0.065337 | 0.065337
2017 | 8560 | 0.064137 | 0.064137
2017 | 8561 | 0.062266 | 0.062266
2017 | 8562 | 0.062266 | 0.062266
2017 | 8563 | 0.063099 | 0.063099
2017 | 8564 | 0.056329 | 0.056329
2017 | 8565 | 0.06424 | 0.06424
2017 | 8566 | 0.056014 | 0.056014
2017 | 8567 | 0.05086 | 0.05086
2017 | 8568 | 0.063107 | 0.063107
2017 | 8569 | 0.062127 | 0.062127
2017 | 8570 | 0.059597 | 0.059597
2017 | 8571 | 0.052227 | 0.052227
2017 | 8572 | 0.049631 | 0.049631
2017 | 8573 | 0.059582 | 0.059582
2017 | 8574 | 0.063311 | 0.063311
2017 | 8575 | 0.051167 | 0.051167
2017 | 8576 | 0.064137 | 0.064137
2017 | 8577 | 0.064145 | 0.064145
2017 | 8578 | 0.066404 | 0.066404
2017 | 8579 | 0.066404 | 0.066404
2017 | 8580 | 0.064211 | 0.064211
2017 | 8581 | 0.064167 | 0.064167
2017 | 8582 | 0.064167 | 0.064167
2017 | 8583 | 0.064145 | 0.064145
2017 | 8584 | 0.06345 | 0.06345
2017 | 8585 | 0.064254 | 0.064254
2017 | 8586 | 0.063172 | 0.063172
2017 | 8587 | 0.06443 | 0.06443
2017 | 8588 | 0.063509 | 0.063509
2017 | 8589 | 0.06315 | 0.06315
2017 | 8590 | 0.05529 | 0.05529
2017 | 8591 | 0.05086 | 0.05086
2017 | 8592 | 0.062697 | 0.062697
2017 | 8593 | 0.05959 | 0.05959
2017 | 8594 | 0.054435 | 0.054435
2017 | 8595 | 0.054435 | 0.054435
2017 | 8596 | 0.047979 | 0.047979
2017 | 8597 | 0.048074 | 0.048074
2017 | 8598 | 0.053697 | 0.053697
2017 | 8599 | 0.048827 | 0.048827
2017 | 8600 | 0.062748 | 0.062748
2017 | 8601 | 0.056022 | 0.056022
2017 | 8602 | 0.059772 | 0.059772
2017 | 8603 | 0.062207 | 0.062207
2017 | 8604 | 0.05589 | 0.05589
2017 | 8605 | 0.05589 | 0.05589
2017 | 8606 | 0.053799 | 0.053799
2017 | 8607 | 0.052688 | 0.052688
2017 | 8608 | 0.051927 | 0.051927
2017 | 8609 | 0.051232 | 0.051232
2017 | 8610 | 0.050501 | 0.050501
2017 | 8611 | 0.05056 | 0.05056
2017 | 8612 | 0.063209 | 0.063209
2017 | 8613 | 0.062171 | 0.062171
2017 | 8614 | 0.053733 | 0.053733
2017 | 8615 | 0.049646 | 0.049646
2017 | 8616 | 0.048096 | 0.048096
2017 | 8617 | 0.04705 | 0.04705
2017 | 8618 | 0.046933 | 0.046933
2017 | 8619 | 0.046421 | 0.046421
2017 | 8620 | 0.046085 | 0.046085
2017 | 8621 | 0.046421 | 0.046421
2017 | 8622 | 0.046473 | 0.046473
2017 | 8623 | 0.046933 | 0.046933
2017 | 8624 | 0.048067 | 0.048067
2017 | 8625 | 0.053441 | 0.053441
2017 | 8626 | 0.059626 | 0.059626
2017 | 8627 | 0.055152 | 0.055152
2017 | 8628 | 0.053367 | 0.053367
2017 | 8629 | 0.055269 | 0.055269
2017 | 8630 | 0.05559 | 0.05559
2017 | 8631 | 0.053813 | 0.053813
2017 | 8632 | 0.053748 | 0.053748
2017 | 8633 | 0.053367 | 0.053367
2017 | 8634 | 0.055875 | 0.055875
2017 | 8635 | 0.062719 | 0.062719
2017 | 8636 | 0.062156 | 0.062156
2017 | 8637 | 0.056753 | 0.056753
2017 | 8638 | 0.050399 | 0.050399
2017 | 8639 | 0.04697 | 0.04697
2017 | 8640 | 0.05162 | 0.05162
2017 | 8641 | 0.048827 | 0.048827
2017 | 8642 | 0.046348 | 0.046348
2017 | 8643 | 0.044879 | 0.044879
2017 | 8644 | 0.041917 | 0.041917
2017 | 8645 | 0.044871 | 0.044871
2017 | 8646 | 0.046334 | 0.046334
2017 | 8647 | 0.048081 | 0.048081
2017 | 8648 | 0.050384 | 0.050384
2017 | 8649 | 0.051898 | 0.051898
2017 | 8650 | 0.052395 | 0.052395
2017 | 8651 | 0.052103 | 0.052103
2017 | 8652 | 0.051978 | 0.051978
2017 | 8653 | 0.051627 | 0.051627
2017 | 8654 | 0.048432 | 0.048432
2017 | 8655 | 0.04822 | 0.04822
2017 | 8656 | 0.048461 | 0.048461
2017 | 8657 | 0.04879 | 0.04879
2017 | 8658 | 0.048864 | 0.048864
2017 | 8659 | 0.050516 | 0.050516
2017 | 8660 | 0.051284 | 0.051284
2017 | 8661 | 0.051276 | 0.051276
2017 | 8662 | 0.048805 | 0.048805
2017 | 8663 | 0.048337 | 0.048337
2017 | 8664 | 0.047591 | 0.047591
2017 | 8665 | 0.043409 | 0.043409
2017 | 8666 | 0.033465 | 0.033465
2017 | 8667 | 0.032471 | 0.032471
2017 | 8668 | 0.030146 | 0.030146
2017 | 8669 | 0.033882 | 0.033882
2017 | 8670 | 0.047591 | 0.047591
2017 | 8671 | 0.048096 | 0.048096
2017 | 8672 | 0.050436 | 0.050436
2017 | 8673 | 0.051203 | 0.051203
2017 | 8674 | 0.054961 | 0.054961
2017 | 8675 | 0.055071 | 0.055071
2017 | 8676 | 0.053492 | 0.053492
2017 | 8677 | 0.054983 | 0.054983
2017 | 8678 | 0.055056 | 0.055056
2017 | 8679 | 0.054837 | 0.054837
2017 | 8680 | 0.053857 | 0.053857
2017 | 8681 | 0.051956 | 0.051956
2017 | 8682 | 0.049873 | 0.049873
2017 | 8683 | 0.051218 | 0.051218
2017 | 8684 | 0.050531 | 0.050531
2017 | 8685 | 0.052015 | 0.052015
2017 | 8686 | 0.048498 | 0.048498
2017 | 8687 | 0.048074 | 0.048074
2017 | 8688 | 0.046487 | 0.046487
2017 | 8689 | 0.044893 | 0.044893
2017 | 8690 | 0.03307 | 0.03307
2017 | 8691 | 0.033063 | 0.033063
2017 | 8692 | 0.032529 | 0.032529
2017 | 8693 | 0.033063 | 0.033063
2017 | 8694 | 0.046495 | 0.046495
2017 | 8695 | 0.047043 | 0.047043
2017 | 8696 | 0.050874 | 0.050874
2017 | 8697 | 0.05045 | 0.05045
2017 | 8698 | 0.051971 | 0.051971
2017 | 8699 | 0.051971 | 0.051971
2017 | 8700 | 0.051225 | 0.051225
2017 | 8701 | 0.051671 | 0.051671
2017 | 8702 | 0.051686 | 0.051686
2017 | 8703 | 0.051225 | 0.051225
2017 | 8704 | 0.050903 | 0.050903
2017 | 8705 | 0.049712 | 0.049712
2017 | 8706 | 0.048162 | 0.048162
2017 | 8707 | 0.049397 | 0.049397
2017 | 8708 | 0.049397 | 0.049397
2017 | 8709 | 0.049726 | 0.049726
2017 | 8710 | 0.04792 | 0.04792
2017 | 8711 | 0.047036 | 0.047036
2017 | 8712 | 0.047043 | 0.047043
2017 | 8713 | 0.048059 | 0.048059
2017 | 8714 | 0.046926 | 0.046926
2017 | 8715 | 0.046465 | 0.046465
2017 | 8716 | 0.046034 | 0.046034
2017 | 8717 | 0.046421 | 0.046421
2017 | 8718 | 0.048081 | 0.048081
2017 | 8719 | 0.048096 | 0.048096
2017 | 8720 | 0.053426 | 0.053426
2017 | 8721 | 0.053426 | 0.053426
2017 | 8722 | 0.055978 | 0.055978
2017 | 8723 | 0.054939 | 0.054939
2017 | 8724 | 0.055663 | 0.055663
2017 | 8725 | 0.05793 | 0.05793
2017 | 8726 | 0.060277 | 0.060277
2017 | 8727 | 0.059692 | 0.059692
2017 | 8728 | 0.059685 | 0.059685
2017 | 8729 | 0.055327 | 0.055327
2017 | 8730 | 0.053419 | 0.053419
2017 | 8731 | 0.053857 | 0.053857
2017 | 8732 | 0.053426 | 0.053426
2017 | 8733 | 0.055963 | 0.055963
2017 | 8734 | 0.05192 | 0.05192
2017 | 8735 | 0.049361 | 0.049361
2017 | 8736 | 0.049653 | 0.049653
2017 | 8737 | 0.048052 | 0.048052
2017 | 8738 | 0.047562 | 0.047562
2017 | 8739 | 0.04542 | 0.04542
2017 | 8740 | 0.044871 | 0.044871
2017 | 8741 | 0.047555 | 0.047555
2017 | 8742 | 0.04882 | 0.04882
2017 | 8743 | 0.049024 | 0.049024
2017 | 8744 | 0.05415 | 0.05415
2017 | 8745 | 0.056029 | 0.056029
2017 | 8746 | 0.063845 | 0.063845
2017 | 8747 | 0.063238 | 0.063238
2017 | 8748 | 0.053843 | 0.053843
2017 | 8749 | 0.05532 | 0.05532
2017 | 8750 | 0.060862 | 0.060862
2017 | 8751 | 0.064233 | 0.064233
2017 | 8752 | 0.063077 | 0.063077
2017 | 8753 | 0.055298 | 0.055298
2017 | 8754 | 0.051927 | 0.051927
2017 | 8755 | 0.053419 | 0.053419
2017 | 8756 | 0.051912 | 0.051912
2017 | 8757 | 0.054033 | 0.054033
2017 | 8758 | 0.05086 | 0.05086
2017 | 8759 | 0.049361 | 0.049361
Note on C1: Operation costs in US$(2015)/kWh(resource [thermal in case of fuels]).yr
Note on D1: Operation costs in US$(2015)/kWh(resource [thermal in case of fuels]).yr