## MULTI_RES
Probability of occupancy (daily)
| 1 | 2 | 3 | 4 | 5 | 6 | 7 | 8 | 9 | 10 | 11 | 12 | 13 | 14 | 15 | 16 | 17 | 18 | 19 | 20 | 21 | 22 | 23 | 24
Weekday_1
Saturday_1 | COMNET - Residential - Occupancy
Sunday_1
Probability of use of lighting and appliances (daily)
| 1 | 2 | 3 | 4 | 5 | 6 | 7 | 8 | 9 | 10 | 11 | 12 | 13 | 14 | 15 | 16 | 17 | 18 | 19 | 20 | 21 | 22 | 23 | 24
Weekday_2
Saturday_2 | COMNET - Residential - Receptacle
Sunday_2
Probability of domestic hot water consumption (daily)
| 1 | 2 | 3 | 4 | 5 | 6 | 7 | 8 | 9 | 10 | 11 | 12 | 13 | 14 | 15 | 16 | 17 | 18 | 19 | 20 | 21 | 22 | 23 | 24
Weekday_3 | [24 empty] | 0.05
Saturday_3 | COMNET - Residential - Service Hot Water | [23 empty] | 0.05
Sunday_3 | [24 empty] | 0.05
Probability of use (monthly)
| 1 | 2 | 3 | 4 | 5 | 6 | 7 | 8 | 9 | 10 | 11 | 12
month | Assumption
Occupancy density (m2/p)
density | comnet - BA Multifamily

## SINGLE_RES
Probability of occupancy (daily)
| 1 | 2 | 3 | 4 | 5 | 6 | 7 | 8 | 9 | 10 | 11 | 12 | 13 | 14 | 15 | 16 | 17 | 18 | 19 | 20 | 21 | 22 | 23 | 24
Weekday_1
Saturday_1 | COMNET - Residential - Occupancy
Sunday_1
Probability of use of lighting and appliances (daily)
| 1 | 2 | 3 | 4 | 5 | 6 | 7 | 8 | 9 | 10 | 11 | 12 | 13 | 14 | 15 | 16 | 17 | 18 | 19 | 20 | 21 | 22 | 23 | 24
Weekday_2
Saturday_2 | COMNET - Residential - Receptacle
Sunday_2
Probability of domestic hot water consumption (daily)
| 1 | 2 | 3 | 4 | 5 | 6 | 7 | 8 | 9 | 10 | 11 | 12 | 13 | 14 | 15 | 16 | 17 | 18 | 19 | 20 | 21 | 22 | 23 | 24
Weekday_3
Saturday_3 | COMNET - Residential - Service Hot Water
Sunday_3
Probability of use (monthly)
| 1 | 2 | 3 | 4 | 5 | 6 | 7 | 8 | 9 | 10 | 11 | 12
month | Assumption
Occupancy density (m2/p)
density | schedules SIA

## OFFICE
Probability of occupancy (daily)
| 1 | 2 | 3 | 4 | 5 | 6 | 7 | 8 | 9 | 10 | 11 | 12 | 13 | 14 | 15 | 16 | 17 | 18 | 19 | 20 | 21 | 22 | 23 | 24
Weekday_1
Saturday_1 | COMNET - Office - Occupancy
Sunday_1
Probability of use of lighting and appliances (daily)
| 1 | 2 | 3 | 4 | 5 | 6 | 7 | 8 | 9 | 10 | 11 | 12 | 13 | 14 | 15 | 16 | 17 | 18 | 19 | 20 | 21 | 22 | 23 | 24
Weekday_2
Saturday_2 | COMNET - Office - Receptacle
Sunday_2
Probability of domestic hot water consumption (daily)
| 1 | 2 | 3 | 4 | 5 | 6 | 7 | 8 | 9 | 10 | 11 | 12 | 13 | 14 | 15 | 16 | 17 | 18 | 19 | 20 | 21 | 22 | 23 | 24
Weekday_3
Saturday_3 | COMNET - Office - Service Hot Water
Sunday_3
Probability of use (monthly)
| 1 | 2 | 3 | 4 | 5 | 6 | 7 | 8 | 9 | 10 | 11 | 12
month | Assumption
Occupancy density (m2/p)
density | comnet - BA Office
month
data
data

## INDUSTRIAL
Probability of occupancy (daily)
| 1 | 2 | 3 | 4 | 5 | 6 | 7 | 8 | 9 | 10 | 11 | 12 | 13 | 14 | 15 | 16 | 17 | 18 | 19 | 20 | 21 | 22 | 23 | 24
Weekday_1
Saturday_1 | COMNET - Manufacturing - Occupancy
Sunday_1
Probability of use of lighting and appliances (daily)
| 1 | 2 | 3 | 4 | 5 | 6 | 7 | 8 | 9 | 10 | 11 | 12 | 13 | 14 | 15 | 16 | 17 | 18 | 19 | 20 | 21 | 22 | 23 | 24
Weekday_2
Saturday_2 | COMNET - Manufacturing - Receptacle
Sunday_2
Probability of domestic hot water consumption (daily)
| 1 | 2 | 3 | 4 | 5 | 6 | 7 | 8 | 9 | 10 | 11 | 12 | 13 | 14 | 15 | 16 | 17 | 18 | 19 | 20 | 21 | 22 | 23 | 24
Weekday_3
Saturday_3 | COMNET - Manufacturing - Service Hot Water
Sunday_3
Probability of use (monthly)
| 1 | 2 | 3 | 4 | 5 | 6 | 7 | 8 | 9 | 10 | 11 | 12
month | Assumption
Probability of processes (daily)
| 1 | 2 | 3 | 4 | 5 | 6 | 7 | 8 | 9 | 10 | 11 | 12 | 13 | 14 | 15 | 16 | 17 | 18 | 19 | 20 | 21 | 22 | 23 | 24
Weekday_4
Saturday_4 | schedules SIA
Sunday_4
| Occupancy density (m2/p) | [17 empty] | month
density | comnet - BA Manufacturing Facility
data
data

## RETAIL
Probability of occupancy (daily)
| 1 | 2 | 3 | 4 | 5 | 6 | 7 | 8 | 9 | 10 | 11 | 12 | 13 | 14 | 15 | 16 | 17 | 18 | 19 | 20 | 21 | 22 | 23 | 24
Weekday_1
Saturday_1 | COMNET - Retail - Occupancy
Sunday_1
Probability of use of lighting and appliances (daily)
| 1 | 2 | 3 | 4 | 5 | 6 | 7 | 8 | 9 | 10 | 11 | 12 | 13 | 14 | 15 | 16 | 17 | 18 | 19 | 20 | 21 | 22 | 23 | 24
Weekday_2
Saturday_2 | COMNET - Retail - Receptacle
Sunday_2
Probability of domestic hot water consumption (daily)
| 1 | 2 | 3 | 4 | 5 | 6 | 7 | 8 | 9 | 10 | 11 | 12 | 13 | 14 | 15 | 16 | 17 | 18 | 19 | 20 | 21 | 22 | 23 | 24
Weekday_3
Saturday_3 | COMNET - Retail - Service Hot Water
Sunday_3
Probability of use (monthly)
| 1 | 2 | 3 | 4 | 5 | 6 | 7 | 8 | 9 | 10 | 11 | 12
month | Assumption
Occupancy density (m2/p)
density | comnet - BA Retail
month
data
data

## RESTAURANT
Probability of occupancy (daily)
| 1 | 2 | 3 | 4 | 5 | 6 | 7 | 8 | 9 | 10 | 11 | 12 | 13 | 14 | 15 | 16 | 17 | 18 | 19 | 20 | 21 | 22 | 23 | 24
Weekday_1
Saturday_1 | COMNET - Restaurant - Occupancy
Sunday_1
Probability of use of lighting and appliances (daily)
| 1 | 2 | 3 | 4 | 5 | 6 | 7 | 8 | 9 | 10 | 11 | 12 | 13 | 14 | 15 | 16 | 17 | 18 | 19 | 20 | 21 | 22 | 23 | 24
Weekday_2
Saturday_2 | COMNET - Restaurant - Receptacle
Sunday_2
Probability of domestic hot water consumption (daily)
| 1 | 2 | 3 | 4 | 5 | 6 | 7 | 8 | 9 | 10 | 11 | 12 | 13 | 14 | 15 | 16 | 17 | 18 | 19 | 20 | 21 | 22 | 23 | 24
Weekday_3
Saturday_3 | COMNET - Restaurant - Service Hot Water
Sunday_3
Probability of use (monthly)
| 1 | 2 | 3 | 4 | 5 | 6 | 7 | 8 | 9 | 10 | 11 | 12
month | Assumption
Occupancy density (m2/p)
density | comnet - BA Dining
month
data
data

## SERVERROOM
Probability of occupancy (daily)
| 1 | 2 | 3 | 4 | 5 | 6 | 7 | 8 | 9 | 10 | 11 | 12 | 13 | 14 | 15 | 16 | 17 | 18 | 19 | 20 | 21 | 22 | 23 | 24
Weekday_1
Saturday_1 | COMNET - Data - Occupancy
Sunday_1
Probability of use of lighting and appliances (daily)
| 1 | 2 | 3 | 4 | 5 | 6 | 7 | 8 | 9 | 10 | 11 | 12 | 13 | 14 | 15 | 16 | 17 | 18 | 19 | 20 | 21 | 22 | 23 | 24
Weekday_2
Saturday_2 | schedules SIA
Sunday_2
Probability of domestic hot water consumption (daily)
| 1 | 2 | 3 | 4 | 5 | 6 | 7 | 8 | 9 | 10 | 11 | 12 | 13 | 14 | 15 | 16 | 17 | 18 | 19 | 20 | 21 | 22 | 23 | 24
Weekday_3
Saturday_3 | COMNET - Data - Service Hot Water
Sunday_3
Probability of use (monthly)
| 1 | 2 | 3 | 4 | 5 | 6 | 7 | 8 | 9 | 10 | 11 | 12
month | Assumption
Occupancy density (m2/p)
density | schedules SIA
month
data
data

## SWIMMING
Probability of occupancy (daily)
| 1 | 2 | 3 | 4 | 5 | 6 | 7 | 8 | 9 | 10 | 11 | 12 | 13 | 14 | 15 | 16 | 17 | 18 | 19 | 20 | 21 | 22 | 23 | 24
Weekday_1
Saturday_1 | COMNET - Assembly - Occupancy
Sunday_1
Probability of use of lighting and appliances (daily)
| 1 | 2 | 3 | 4 | 5 | 6 | 7 | 8 | 9 | 10 | 11 | 12 | 13 | 14 | 15 | 16 | 17 | 18 | 19 | 20 | 21 | 22 | 23 | 24
Weekday_2
Saturday_2 | COMNET - Assembly - Receptacle
Sunday_2
Probability of domestic hot water consumption (daily)
| 1 | 2 | 3 | 4 | 5 | 6 | 7 | 8 | 9 | 10 | 11 | 12 | 13 | 14 | 15 | 16 | 17 | 18 | 19 | 20 | 21 | 22 | 23 | 24
Weekday_3
Saturday_3 | COMNET - Assembly - Service Hot Water
Sunday_3
Probability of use (monthly)
| 1 | 2 | 3 | 4 | 5 | 6 | 7 | 8 | 9 | 10 | 11 | 12
month | Assumption
Occupancy density (m2/p)
density | schedules SIA
month
data
data

## SCHOOL
Probability of occupancy (daily)
| 1 | 2 | 3 | 4 | 5 | 6 | 7 | 8 | 9 | 10 | 11 | 12 | 13 | 14 | 15 | 16 | 17 | 18 | 19 | 20 | 21 | 22 | 23 | 24
Weekday_1
Saturday_1 | COMNET - School - Occupancy
Sunday_1
Probability of use of lighting and appliances (daily)
| 1 | 2 | 3 | 4 | 5 | 6 | 7 | 8 | 9 | 10 | 11 | 12 | 13 | 14 | 15 | 16 | 17 | 18 | 19 | 20 | 21 | 22 | 23 | 24
Weekday_2
Saturday_2 | COMNET - School - Receptacle
Sunday_2
Probability of domestic hot water consumption (daily)
| 1 | 2 | 3 | 4 | 5 | 6 | 7 | 8 | 9 | 10 | 11 | 12 | 13 | 14 | 15 | 16 | 17 | 18 | 19 | 20 | 21 | 22 | 23 | 24
Weekday_3
Saturday_3 | COMNET - School - Service Hot Water
Sunday_3
Probability of use (monthly)
| 1 | 2 | 3 | 4 | 5 | 6 | 7 | 8 | 9 | 10 | 11 | 12
month | Assumption
Occupancy density (m2/p)
density | Comnet - BA School/University
month
data
data

## HOSPITAL
Probability of occupancy (daily)
| 1 | 2 | 3 | 4 | 5 | 6 | 7 | 8 | 9 | 10 | 11 | 12 | 13 | 14 | 15 | 16 | 17 | 18 | 19 | 20 | 21 | 22 | 23 | 24
Weekday_1
Saturday_1 | COMNET -Health - Occupancy
Sunday_1
Probability of use of lighting and appliances (daily)
| 1 | 2 | 3 | 4 | 5 | 6 | 7 | 8 | 9 | 10 | 11 | 12 | 13 | 14 | 15 | 16 | 17 | 18 | 19 | 20 | 21 | 22 | 23 | 24
Weekday_2
Saturday_2 | COMNET- Health - Receptacle
Sunday_2
Probability of domestic hot water consumption (daily)
| 1 | 2 | 3 | 4 | 5 | 6 | 7 | 8 | 9 | 10 | 11 | 12 | 13 | 14 | 15 | 16 | 17 | 18 | 19 | 20 | 21 | 22 | 23 | 24
Weekday_3
Saturday_3 | COMNET- Health - Service Hot Water
Sunday_3
Probability of use (monthly)
| 1 | 2 | 3 | 4 | 5 | 6 | 7 | 8 | 9 | 10 | 11 | 12
month | Assumption
Occupancy density (m2/p)
density | comnet - BA Hospital
month
data
data

## FOODSTORE
Probability of occupancy (daily)
| 1 | 2 | 3 | 4 | 5 | 6 | 7 | 8 | 9 | 10 | 11 | 12 | 13 | 14 | 15 | 16 | 17 | 18 | 19 | 20 | 21 | 22 | 23 | 24
Weekday_1
Saturday_1 | COMNET -Warehouse- Occupancy
Sunday_1
Probability of use of lighting and appliances (daily)
| 1 | 2 | 3 | 4 | 5 | 6 | 7 | 8 | 9 | 10 | 11 | 12 | 13 | 14 | 15 | 16 | 17 | 18 | 19 | 20 | 21 | 22 | 23 | 24
Weekday_2
Saturday_2 | COMNET -Warehouse- Lights
Sunday_2
Probability of domestic hot water consumption (daily)
| 1 | 2 | 3 | 4 | 5 | 6 | 7 | 8 | 9 | 10 | 11 | 12 | 13 | 14 | 15 | 16 | 17 | 18 | 19 | 20 | 21 | 22 | 23 | 24
Weekday_3
Saturday_3 | COMNET -Warehouse- Service Hot Water
Sunday_3
Probability of use (monthly)
| 1 | 2 | 3 | 4 | 5 | 6 | 7 | 8 | 9 | 10 | 11 | 12
month | Assumption
Occupancy density (m2/p)
density | comnet - BA Warehouse
month
data
data

## HOTEL
Probability of occupancy (daily)
| 1 | 2 | 3 | 4 | 5 | 6 | 7 | 8 | 9 | 10 | 11 | 12 | 13 | 14 | 15 | 16 | 17 | 18 | 19 | 20 | 21 | 22 | 23 | 24
Weekday_1
Saturday_1 | COMNET - Hotel -Occupancy
Sunday_1
Probability of use of lighting and appliances (daily)
| 1 | 2 | 3 | 4 | 5 | 6 | 7 | 8 | 9 | 10 | 11 | 12 | 13 | 14 | 15 | 16 | 17 | 18 | 19 | 20 | 21 | 22 | 23 | 24
Weekday_2
Saturday_2 | COMNET - Hotel - Receptacle
Sunday_2
Probability of domestic hot water consumption (daily)
| 1 | 2 | 3 | 4 | 5 | 6 | 7 | 8 | 9 | 10 | 11 | 12 | 13 | 14 | 15 | 16 | 17 | 18 | 19 | 20 | 21 | 22 | 23 | 24
Weekday_3
Saturday_3 | COMNET - Hotel - Service Hot Water
Sunday_3
Probability of use (monthly)
| 1 | 2 | 3 | 4 | 5 | 6 | 7 | 8 | 9 | 10 | 11 | 12
month | Assumption
Occupancy density (m2/p)
density | comnet - BA Hotel
month
data
data

## GYM
Probability of occupancy (daily)
| 1 | 2 | 3 | 4 | 5 | 6 | 7 | 8 | 9 | 10 | 11 | 12 | 13 | 14 | 15 | 16 | 17 | 18 | 19 | 20 | 21 | 22 | 23 | 24
Weekday_1
Saturday_1 | COMNET - Gymnasium - Occupancy
Sunday_1
Probability of use of lighting and appliances (daily)
| 1 | 2 | 3 | 4 | 5 | 6 | 7 | 8 | 9 | 10 | 11 | 12 | 13 | 14 | 15 | 16 | 17 | 18 | 19 | 20 | 21 | 22 | 23 | 24
Weekday_2
Saturday_2 | COMNET - Gymnasium - Receptacle
Sunday_2
Probability of domestic hot water consumption (daily)
| 1 | 2 | 3 | 4 | 5 | 6 | 7 | 8 | 9 | 10 | 11 | 12 | 13 | 14 | 15 | 16 | 17 | 18 | 19 | 20 | 21 | 22 | 23 | 24
Weekday_3
Saturday_3 | COMNET - Gymnasium - Service Hot Water
Sunday_3
Probability of use (monthly)
| 1 | 2 | 3 | 4 | 5 | 6 | 7 | 8 | 9 | 10 | 11 | 12
month | Assumption
Occupancy density (m2/p)
density | comnet - BA Exercise Center
month
data
data

## COOLROOM
Probability of occupancy (daily)
| 1 | 2 | 3 | 4 | 5 | 6 | 7 | 8 | 9 | 10 | 11 | 12 | 13 | 14 | 15 | 16 | 17 | 18 | 19 | 20 | 21 | 22 | 23 | 24
Weekday_1
Saturday_1 | COMNET -Warehouse- Occupancy
Sunday_1
Probability of use of lighting and appliances (daily)
| 1 | 2 | 3 | 4 | 5 | 6 | 7 | 8 | 9 | 10 | 11 | 12 | 13 | 14 | 15 | 16 | 17 | 18 | 19 | 20 | 21 | 22 | 23 | 24
Weekday_2
Saturday_2 | COMNET -Warehouse- Lights
Sunday_2
Probability of domestic hot water consumption (daily)
| 1 | 2 | 3 | 4 | 5 | 6 | 7 | 8 | 9 | 10 | 11 | 12 | 13 | 14 | 15 | 16 | 17 | 18 | 19 | 20 | 21 | 22 | 23 | 24
Weekday_3
Saturday_3 | COMNET -Warehouse- Service Hot Water
Sunday_3
Probability of use (monthly)
| 1 | 2 | 3 | 4 | 5 | 6 | 7 | 8 | 9 | 10 | 11 | 12
month | Assumption
Occupancy density (m2/p)
density | comnet - BA Warehouse
month
data
data

## PARKING
Probability of occupancy (daily)
| 1 | 2 | 3 | 4 | 5 | 6 | 7 | 8 | 9 | 10 | 11 | 12 | 13 | 14 | 15 | 16 | 17 | 18 | 19 | 20 | 21 | 22 | 23 | 24
Weekday_1
Saturday_1 | COMNET - Parking - Occupancy
Sunday_1
Probability of use of lighting and appliances (daily)
| 1 | 2 | 3 | 4 | 5 | 6 | 7 | 8 | 9 | 10 | 11 | 12 | 13 | 14 | 15 | 16 | 17 | 18 | 19 | 20 | 21 | 22 | 23 | 24
Weekday_2
Saturday_2 | COMNET - Parking - Lights
Sunday_2
Probability of domestic hot water consumption (daily)
| 1 | 2 | 3 | 4 | 5 | 6 | 7 | 8 | 9 | 10 | 11 | 12 | 13 | 14 | 15 | 16 | 17 | 18 | 19 | 20 | 21 | 22 | 23 | 24
Weekday_3 | [23 empty] | 0
Saturday_3 | COMNET - Parking - Service Hot Water | [22 empty] | 0
Sunday_3 | [23 empty] | 0
Probability of use (monthly)
| 1 | 2 | 3 | 4 | 5 | 6 | 7 | 8 | 9 | 10 | 11 | 12
month | Assumption
Occupancy density (m2/p)
density | comnet - BA Parking Garage
month
data
data

## LAB
Probability of occupancy (daily)
| 1 | 2 | 3 | 4 | 5 | 6 | 7 | 8 | 9 | 10 | 11 | 12 | 13 | 14 | 15 | 16 | 17 | 18 | 19 | 20 | 21 | 22 | 23 | 24
Weekday_1
Saturday_1 | COMNET - Lab -Occupancy
Sunday_1
Probability of use of lighting and appliances (daily)
| 1 | 2 | 3 | 4 | 5 | 6 | 7 | 8 | 9 | 10 | 11 | 12 | 13 | 14 | 15 | 16 | 17 | 18 | 19 | 20 | 21 | 22 | 23 | 24
Weekday_2
Saturday_2 | COMNET - Lab -Lights
Sunday_2
Probability of domestic hot water consumption (daily)
| 1 | 2 | 3 | 4 | 5 | 6 | 7 | 8 | 9 | 10 | 11 | 12 | 13 | 14 | 15 | 16 | 17 | 18 | 19 | 20 | 21 | 22 | 23 | 24
Weekday_3
Saturday_3 | COMNET - Lab -Service Hot Water
Sunday_3
Probability of use (monthly)
| 1 | 2 | 3 | 4 | 5 | 6 | 7 | 8 | 9 | 10 | 11 | 12
month | Assumption
Occupancy density (m2/p)
density | schedules SIA
month
data
data

## MUSEUM
Probability of occupancy (daily)
| 1 | 2 | 3 | 4 | 5 | 6 | 7 | 8 | 9 | 10 | 11 | 12 | 13 | 14 | 15 | 16 | 17 | 18 | 19 | 20 | 21 | 22 | 23 | 24
Weekday_1
Saturday_1 | COMNET - Retail - Occupancy
Sunday_1
Probability of use of lighting and appliances (daily)
| 1 | 2 | 3 | 4 | 5 | 6 | 7 | 8 | 9 | 10 | 11 | 12 | 13 | 14 | 15 | 16 | 17 | 18 | 19 | 20 | 21 | 22 | 23 | 24
Weekday_2
Saturday_2 | COMNET - Retail - Receptacle
Sunday_2
Probability of domestic hot water consumption (daily)
| 1 | 2 | 3 | 4 | 5 | 6 | 7 | 8 | 9 | 10 | 11 | 12 | 13 | 14 | 15 | 16 | 17 | 18 | 19 | 20 | 21 | 22 | 23 | 24
Weekday_3
Saturday_3 | COMNET - Retail - Service Hot Water
Sunday_3
Probability of use (monthly)
| 1 | 2 | 3 | 4 | 5 | 6 | 7 | 8 | 9 | 10 | 11 | 12
month | Assumption
Occupancy density (m2/p)
density | schedules SIA
month
data
data

## LIBRARY
Probability of occupancy (daily)
| 1 | 2 | 3 | 4 | 5 | 6 | 7 | 8 | 9 | 10 | 11 | 12 | 13 | 14 | 15 | 16 | 17 | 18 | 19 | 20 | 21 | 22 | 23 | 24
Weekday_1
Saturday_1 | COMNET - Retail - Occupancy
Sunday_1
Probability of use of lighting and appliances (daily)
| 1 | 2 | 3 | 4 | 5 | 6 | 7 | 8 | 9 | 10 | 11 | 12 | 13 | 14 | 15 | 16 | 17 | 18 | 19 | 20 | 21 | 22 | 23 | 24
Weekday_2
Saturday_2 | COMNET - Retail - Receptacle
Sunday_2
Probability of domestic hot water consumption (daily)
| 1 | 2 | 3 | 4 | 5 | 6 | 7 | 8 | 9 | 10 | 11 | 12 | 13 | 14 | 15 | 16 | 17 | 18 | 19 | 20 | 21 | 22 | 23 | 24
Weekday_3
Saturday_3 | COMNET - Retail - Service Hot Water
Sunday_3
Probability of use (monthly)
| 1 | 2 | 3 | 4 | 5 | 6 | 7 | 8 | 9 | 10 | 11 | 12
month | Assumption
Occupancy density (m2/p)
density | comnet - BA Library
month
data
data