## dhw
Description | code | Tsww0_C | dTww0_C | Qwwmax_Wm2
None | T0 | 0 | 0 | 0
High temperature water (60/10) | T1 | 60 | 50 | 500
Medium temperature water (45/10) | T2 | 45 | 35 | 500
Low temperature water + sanitation (35/10) | T3 | 35 | 25 | 500

## heating
Description | code | Tshs0_C | dThs0_C | Qhsmax_Wm2
None | T0 | 0 | 0 | 0
Radiator (90/70) | T1 | 90 | 20 | 500
Radiator (70/55) | T2 | 70 | 15 | 500
central AC (40/20) | T3 | 40 | 20 | 500
Floor heating (40/35) | T4 | 40 | 5 | 150

## cooling
Description | code | Tscs0_C | dTcs0_C | Qcsmax_Wm2
none | T0 | 0 | 0 | 0
ceiling cooling (18/21) | T1 | 18 | 3 | 500
mini-split AC (6/15) | T2 | 6 | 9 | 150
central AC (6/15) | T3 | 6 | 9 | 500

## ventilation
Description | code | code_ctrl | MECH_VENT | WIN_VENT | HEAT_REC
Window ventilation | T0 | T0 | FALSE | TRUE | FALSE
Mechanical ventilation with demand control | T1 | T0 | TRUE | FALSE | TRUE
Mechanical ventilation with demand control and economizer | T2 | T1 | TRUE | FALSE | TRUE

## ventilation_control
Description | code | NIGHT_FLSH | ECONOMIZER
Demand control with night flushing | T0 | TRUE | FALSE
Demand control with night flushing and economizer | T1 | TRUE | TRUE
Demand control without night flushing | T2 | FALSE | FALSE